## Foglio1
CHEMICAL TOPOLOGY AND THERMOPHYSICAL PROPERTIES OF ALKYLNAPHTALENES
Name : name of the organic compound
Formula : chemical formula of the organic compound
SMILES (Simplified Molecular Input Line Entry System) : line notation describing the structure of the organic compound
nC : number of carbon atoms of the organic compound
eta_B_star : topochemical index of the organic compound calculated as the product between an extended topochemical atom (ETA) index - with denoting the branching index and indicating the vertex count [1] - provided by the python wrapper PaDELPy [2] of the PaDEL software [3] as "ETA_EtaP_B_RC" and the volume of a particular conformer of a molecule based on a grid-encoding of the molecular shape provided by RDKit [4] via "ComputeMolVolume"
eta_B_star_norm: normalized topochemical index of the organic compound calculated as , with and denoting the minimum and maximum values of "eta_B_star" amongst the organic compounds characterized by the same number of carbon atoms "nC", respectively
W [g/mol] : molecular weight of the organic compound
Tc [K] : critical temperature of the organic compound
Pc [bar] : critical pressure of the organic compound
Vc [m^3/mol] : critical molar volume of the organic compound
rhoc [kg/m^3] : critical density of the organic compound
Zc : critical compressibility factor of the organic compound
omega : acentric factor of the organic compound
Polynomial expressions describing thermophysical properties of the organic compounds [5]
Liquid-phase dynamic viscosity : log10(μ) = Amu + Bmu/T + Cmu*T + Dmu*T^2 [mPa*s] with T expressed in [K]
Liquid-phase density : ρ = Arho*[Brho^-(1-T/Tc)^Crho] [g/cm^3] with T expressed in [K] and Tc denoting the critical temperature in [K]
Vapor pressure: log10(pSat) = Asat + Bsat/T + Csat*log10(T) + Dsat*T + Esat*T^2 [mmHg] with T expressed in [K]
Liquid-phase specific heat capacity : Cp = Ac + Bc*T + Cc*T^2 + Dc*T^3 [J/mol/K] with T expressed in [K]
Liquid-phase thermal conductivity : k = Ak + Bk*T + Ck*T^2 [W/m/K] with T expressed in [K]
Enthalpy of vaporization : ΔHvap = Avap*(1-T/Tc)^Bvap [kJ/mol] with T expressed in [K] and Tc denoting the critical temperature in [K]
Surface tension : sigma = Asigma*(1-T/Tc)^Bsigma [mN/m] with T expressed in [K] and Tc denoting the critical temperature in [K]
PLEASE NOTE: Critical properties, acentric factor, and polynomial coefficients are listed according to [5] where possible. If not, critical properties and acentric factor are listed according to other references, explicitly mentioned throughout the table below. If no reference is available, critical properties and acentric factor are taken equal to those characterizing the organic compound exhibiting the closest value of the topochemical atom index "eta_B_star". Similarly, polynomial coefficients missing in [5] are either calculated on the basis of ad-hoc experimental data - the references of which are explicitly mentioned throughout the table below - or taken equal to those characterizing the organic compound exhibiting the closest value of the topochemical atom index "eta_B_star". In the latter case, parameters are highlighted in red.
Name | Formula | SMILES | nC | eta_B_star | eta_B_star_norm | W [g/mol] | Tc [K] | Pc [bar] | Vc [m^3/mol] | rhoc [kg/m^3] | Zc | omega | Amu | Bmu | Cmu | Dmu | Arho | Brho | Crho | Asat | Bsat | Csat | Dsat | Esat | Ac | Bc | Cc | Dc | Ak | Bk | Ck | Avap | Bvap | Asigma | Bsigma
naphthalene | C10H8 | C1=CC2=C(C=C1)C=CC=C2 | 10 | 1.5213 | 1 | 128.174 | 748.35 | 40.51 | 0.000413 | 310.3487 | 0.2689 | 0.302 | -10.372 | 1857.2 | 0.0193 | -1.4012e-05 | 0.3062 | 0.2504 | 0.273 | 34.916 | -3935.7 | -9.0648 | -2.0672e-09 | 1.555e-06 | -30.842 | 1.5362 | -0.0032492 | 2.6568e-06 | 0.1278 | 5.2505e-05 | -1.0551e-07 | 76.15 | 0.526 | 83.19 | 1.3896
2-methylnaphthalene | C11H10 | CC1=CC2=C(C=CC=C2)C=C1 | 11 | 2.9572 | 1 | 142.2 | 761 | 32.5 | 0.000507 | 280.4734 | 0.26043 | 0.346 | -5.3837 | 1071.5 | 0.0092 | -7.529e-06 | 0.6246 [6] | 0.5077 | 0.6452 | 56.205 | -5256.3 | -16.195 | 8.1583e-11 | 3.0253e-06 | 55.527 | 1.1885 | -0.0025841 | 2.2618e-06 | 0.1629 | -4.3438e-05 | -1.5236e-07 | 72.937 | 0.404 | 66.442 | 1.2634
1-methylnaphthalene | C11H10 | CC1=C2C=CC=CC2=CC=C1 | 11 | 2.7363 | 0 | 142.2 | 772.04 | 36.6 | 0.000523 | 271.8929 | 0.29822 | 0.348 | -7.8389 | 1560.9 | 0.0132 | -9.495e-06 | 0.6271 [6] | 0.5078 | 0.6719 | 29.89 | -3953.5 | -7.2253 | 2.1109e-11 | 8.9552e-07 | 114.585 | 0.74739 | -0.001686 | 1.6519e-06 | 0.1668 | -5.8349e-05 | -1.3391e-07 | 72.738 | 0.416 | 76 | 1.33
1,5-dimethylnaphthalene | C12H12 | CC1=CC=CC2=C(C)C=CC=C12 | 12 | 3.999 | 0.78968 | 156.227 | 773.47 | 30.06 | 0.0005215 | 299.8599 | 0.24354 | 0.443 | -7.7715 | 1565.8 | 0.0131 | -9.4646e-06 | 0.2996 | 0.244 | 0.2857 | 71.614 | -5939.4 | -22.479 | 0.0067276 | 2.3898e-07 | 294.4 | -0.1423 | 0.0003202 | 0 | 0.1487 | -2.5332e-05 | -1.5972e-07 | 78.435 | 0.38 | 68.131 | 1.2222
2,7-dimethylnaphthalene | C12H12 | CC1=CC2=C(C=C1)C=CC(C)=C2 | 12 | 4.4532 | 1 | 156.227 | 778 | 31.7 | 0.00052 | 300.4365 | 0.25484 | 0.42 | -7.718 | 1551.8 | 0.013 | -9.3314e-06 | 0.3004 | 0.2461 | 0.3199 | -1.7726 | -3104.2 | 5.3361 | -0.0096632 | 3.6806e-06 | 91.666 | 1.197 | -0.0024347 | 2.2033e-06 | 0.1464 | -2.2778e-05 | -1.5776e-07 | 73.396 | 0.349 | 72.399 | 1.3488
2,6-dimethylnaphthalene | C12H12 | CC1=CC2=C(C=C1)C=C(C)C=C2 | 12 | 4.4531 | 0.99996 | 156.227 | 777 | 31.7 | 0.00052 | 300.4365 | 0.25517 | 0.418 | -7.6402 | 1536.4 | 0.0128 | -9.2674e-06 | 0.3004 | 0.2461 | 0.3191 | -6.9795 | -2948.8 | 7.4483 | -0.011581 | 4.3391e-06 | -128.447 | 2.4458 | -0.0049011 | 3.7744e-06 | 0.1449 | -1.8413e-05 | -1.6156e-07 | 73.779 | 0.355 | 72.295 | 1.345
2,3-dimethylnaphthalene | C12H12 | CC1=C(C)C=C2C=CC=CC2=C1 | 12 | 4.226 | 0.89482 | 156.227 | 777.78 | 30.06 | 0.0005215 | 299.8599 | 0.24219 | 0.443 | -7.9599 | 1606.1 | 0.0133 | -9.5596e-06 | 0.2996 | 0.242 | 0.2857 | 71.109 | -5947.1 | -22.272 | 0.0065823 | 2.5956e-07 | 85.479 | 1.2629 | -0.0025774 | 2.2677e-06 | 0.1467 | -1.8664e-05 | -1.6325e-07 | 78.869 | 0.38 | 68.265 | 1.2222
1,8-dimethylnaphthalene | C12H12 | CC1=CC=CC2=CC=CC(C)=C12 | 12 | 3.995 | 0.78784 | 156.227 | 792 | 31 | 0.000517 | 302.1799 | 0.2434 | 0.395 | -7.8476 | 1604.7 | 0.0129 | -9.0216e-06 | 0.3022 | 0.2548 | 0.2857 | 19.03 | -3561.3 | -3.5073 | 0 | 0 | 146.196 | 0.85268 | -0.0017289 | 1.6316e-06 | 0.149 | -3.3106e-05 | -1.4293e-07 | 74.595 | 0.38 | 65.935 | 1.2222
1,6-dimethylnaphthalene | C12H12 | CC1=CC2=C(C=C1)C(C)=CC=C2 | 12 | 4.2259 | 0.89478 | 156.227 | 770.6 | 30.06 | 0.0005215 | 299.8599 | 0.24445 | 0.443 | -7.6435 | 1538.6 | 0.0129 | -9.3979e-06 | 0.294 | 0.245 | 0.2857 | 31.113 | -4140.3 | -7.5477 | -0.00064435 | 1.5135e-06 | 294.192 | -0.24342 | 0.00065644 | 0 | 0.156 | -4.9546e-05 | -1.4137e-07 | 78.138 | 0.38 | 68.083 | 1.2222
1,4-dimethylnaphthalene | C12H12 | CC1=C2C=CC=CC2=C(C)C=C1 | 12 | 3.9994 | 0.78988 | 156.227 | 776.78 | 30.06 | 0.0005215 | 299.8599 | 0.2425 | 0.443 | -7.9164 | 1596.7 | 0.0133 | -9.5379e-06 | 0.2956 | 0.243 | 0.2857 | 10.972 | -2895.4 | -1.0004 | 0 | 0 | 311.152 | -0.28602 | 0.00070334 | 0 | 0.1547 | -4.4627e-05 | -1.4286e-07 | 78.77 | 0.38 | 66.652 | 1.2222
1,3-dimethylnaphthalene | C12H12 | CC1=CC2=C(C=CC=C2)C(C)=C1 | 12 | 4.2262 | 0.8949 | 156.227 | 773.76 | 30.06 | 0.0005215 | 299.8599 | 0.24345 | 0.443 | -7.7842 | 1568.5 | 0.0131 | -9.4711e-06 | 0.2938 | 0.244 | 0.2857 | 13.186 | -3074.3 | -1.6825 | 0 | 0 | 302.181 | -0.26258 | 0.00067797 | 0 | 0.1554 | -4.7285e-05 | -1.4193e-07 | 78.46 | 0.38 | 68.177 | 1.2222
1,7-dimethylnaphthalene | C12H12 | CC1=CC2=C(C=CC=C2C)C=C1 | 12 | 4.2262 | 0.89489 | 156.227 | 770.6 | 30.06 | 0.0005215 | 299.8599 | 0.24445 | 0.443 | -7.6435 | 1538.6 | 0.0129 | -9.3979e-06 | 0.294 | 0.245 | 0.2857 | 28.389 | -4361.8 | -6.3652 | 0 | 0 | 294.562 | -0.24492 | 0.00065789 | 0 | 0.1559 | -4.9328e-05 | -1.4155e-07 | 78.138 | 0.38 | 68.083 | 1.2222
1,2-dimethylnaphthalene | C12H12 | CC1=C(C)C2=C(C=CC=C2)C=C1 | 12 | 3.9985 | 0.78946 | 156.227 | 775.34 | 30.06 | 0.0005215 | 299.8599 | 0.24295 | 0.443 | -7.8537 | 1583.3 | 0.0132 | -9.5065e-06 | 0.296 | 0.243 | 0.2857 | 80.953 | -6565.9 | -25.417 | 0.0058637 | 1.2737e-06 | 305.551 | -0.26995 | 0.00068728 | 0 | 0.1552 | -4.6594e-05 | -1.4185e-07 | 78.915 | 0.38 | 70.122 | 1.2222
2-ethylnaphthalene | C12H12 | CCC1=CC2=C(C=CC=C2)C=C1 | 12 | 2.5187 | 0.1043 | 156.227 | 774.9 | 31.4 | 0.0005215 | 299.8599 | 0.25393 | 0.392 | -7.1453 | 1452.6 | 0.0119 | -8.6713e-06 | 0.2997 | 0.254 | 0.2857 | 18.492 | -3450.2 | -3.3461 | 0 | 0 | 187.748 | 0.43503 | -0.00090847 | 1.0998e-06 | 0.1536 | -4.933e-05 | -1.3656e-07 | 74.713 | 0.38 | 66.271 | 1.2222
1-ethylnaphthalene | C12H12 | CCC1=C2C=CC=CC2=CC=C1 | 12 | 2.2934 | 0 | 156.227 | 776 | 30 | 0.00052 | 300.4365 | 0.2418 | 0.363 | -7.7627 | 1521.2 | 0.0139 | -1.0523e-05 | 0.3005 | 0.2537 | 0.264 | 7.565 | -3759.7 | 2.6035 | -0.011581 | 5.1365e-06 | 189.903 | 0.39414 | -0.00082551 | 1.0043e-06 | 0.1538 | -5.0758e-05 | -1.3467e-07 | 78.348 | 0.424 | 71.249 | 1.299
1-isopropylnaphthalene | C13H14 | CC(C)C1=C2C=CC=CC2=CC=C1 | 13 | 4.0797 | 0.50816 | 170.254 | 769.66 | 27.79 | 0.0005715 | 298.1681 | 0.24798 | 0.463 | -8.018 | 1610.1 | 0.0136 | -9.8227e-06 | 0.2979 | 0.2506 | 0.2857 | 22.027 | -3845.6 | -4.4039 | 0 | 0 | 203.734 | 0.52505 | -0.0011325 | 1.3479e-06 | 0.151 | -4.6874e-05 | -1.3862e-07 | 75.853 | 0.38 | 63.771 | 1.2222
2-isopropylnaphthalene | C13H14 | CC(C)C1=CC2=C(C=CC=C2)C=C1 | 13 | 4.313 | 0.57625 | 170.254 | 770.24 | 27.79 | 0.0005715 | 298.1681 | 0.24779 | 0.463 | -8.0442 | 1615.7 | 0.0136 | -9.836e-06 | 0.2979 | 0.2564 | 0.2857 | 20.695 | -3734.1 | -3.9937 | 0 | 0 | 198.515 | 0.56063 | -0.0012015 | 1.3777e-06 | 0.1489 | -3.9975e-05 | -1.4395e-07 | 75.916 | 0.38 | 63.788 | 1.2222
2-methyl-1-ethylnaphthalene | C13H14 | CCC1=C2C=CC=CC2=CC=C1C | 13 | 3.5591 | 0.35617 | 170.254 | 770.78 | 27.13 | 0.0005775 | 295.0676 | 0.24428 | 0.493 | -8.4666 | 1694 | 0.0144 | -1.0326e-05 | 0.2948 | 0.2446 | 0.2857 | 20.704 | -3790.3 | -3.9759 | 0 | 0 | 120.958 | 1.2467 | -0.0026143 | 2.3985e-06 | 0.1461 | -2.6017e-05 | -1.5688e-07 | 77.222 | 0.38 | 63.777 | 1.2222
1-methyl-2-ethylnaphthalene | C13H14 | CCC1=C(C)C2=C(C=CC=C2)C=C1 | 13 | 3.5589 | 0.35611 | 170.254 | 775.02 | 27.13 | 0.0005775 | 295.0676 | 0.24294 | 0.493 | -8.6516 | 1733.9 | 0.0147 | -1.0412e-05 | 0.2948 | 0.2473 | 0.2857 | 20.425 | -3786.1 | -3.8871 | 0 | 0 | 125.822 | 1.2182 | -0.0025407 | 2.3255e-06 | 0.1462 | -2.6225e-05 | -1.5496e-07 | 77.686 | 0.38 | 63.899 | 1.2222
2-methyl-3-ethylnaphthalene | C13H14 | CCC1=C(C)C=C2C=CC=CC2=C1 | 13 | 3.7918 | 0.4241 | 170.254 | 776.44 | 27.13 | 0.0005775 | 295.0676 | 0.2425 | 0.488 | -8.6667 | 1741 | 0.0146 | -1.0364e-05 | 0.2948 | 0.243 | 0.2857 | 256.58 | -12145 | -94.901 | 0.05957 | -1.4277e-05 | 117.691 | 1.2904 | -0.0026832 | 2.4309e-06 | 0.1457 | -2.4607e-05 | -1.5566e-07 | 82.513 | 0.38 | 66.12 | 1.2222
1-methyl-3-ethylnaphthalene | C13H14 | CCC1=CC2=C(C=CC=C2)C(C)=C1 | 13 | 3.7913 | 0.42397 | 170.254 | 770.78 | 27.13 | 0.0005775 | 295.0676 | 0.24428 | 0.493 | -8.4666 | 1694 | 0.0144 | -1.0326e-05 | 0.2948 | 0.2469 | 0.2857 | 23.275 | -4012 | -4.7668 | 0 | 0 | 123.014 | 1.2349 | -0.0025879 | 2.375e-06 | 0.1461 | -2.6017e-05 | -1.5688e-07 | 77.222 | 0.38 | 63.777 | 1.2222
1-methyl-4-ethylnaphthalene | C13H14 | CCC1=C2C=CC=CC2=C(C)C=C1 | 13 | 3.5598 | 0.35637 | 170.254 | 772.19 | 27.13 | 0.0005775 | 295.0676 | 0.24383 | 0.493 | -8.5288 | 1707.3 | 0.0145 | -1.0355e-05 | 0.2948 | 0.2456 | 0.2857 | 23.611 | -4048.1 | -4.8689 | 0 | 0 | 122.639 | 1.2368 | -0.0025888 | 2.3733e-06 | 0.1461 | -2.6087e-05 | -1.5624e-07 | 77.377 | 0.38 | 63.818 | 1.2222
2-methyl-4-ethylnaphthalene | C13H14 | CCC1=C2C=CC=CC2=CC(C)=C1 | 13 | 3.7917 | 0.42408 | 170.254 | 772.19 | 27.13 | 0.0005775 | 295.0676 | 0.24383 | 0.493 | -8.5288 | 1707.3 | 0.0145 | -1.0355e-05 | 0.2948 | 0.2447 | 0.2857 | 19.779 | -3717.1 | -3.6905 | 0 | 0 | 121.871 | 1.2412 | -0.0025987 | 2.3821e-06 | 0.1461 | -2.6087e-05 | -1.5624e-07 | 77.377 | 0.38 | 63.818 | 1.2222
1-methyl-5-ethylnaphthalene | C13H14 | CCC1=C2C=CC=C(C)C2=CC=C1 | 13 | 3.5598 | 0.35637 | 170.254 | 766.55 | 27.13 | 0.0005775 | 295.0676 | 0.24563 | 0.493 | -8.2772 | 1653.5 | 0.0141 | -1.0233e-05 | 0.2948 | 0.2434 | 0.2857 | 24.923 | -4132.4 | -5.2776 | 0 | 0 | 142.32 | 1.1142 | -0.0023761 | 2.2694e-06 | 0.148 | -3.2684e-05 | -1.533e-07 | 76.758 | 0.38 | 63.654 | 1.2222
2-methyl-5-ethylnaphthalene | C13H14 | CCC1=C2C=CC(C)=CC2=CC=C1 | 13 | 3.7919 | 0.42413 | 170.254 | 766.55 | 27.13 | 0.0005775 | 295.0676 | 0.24563 | 0.493 | -8.2772 | 1653.5 | 0.0141 | -1.0233e-05 | 0.2948 | 0.2443 | 0.2857 | 23.584 | -4017.5 | -4.8653 | 0 | 0 | 118.188 | 1.2634 | -0.0026619 | 2.4487e-06 | 0.146 | -2.58e-05 | -1.5885e-07 | 76.758 | 0.38 | 63.654 | 1.2222
2-methyl-6-ethylnaphthalene | C13H14 | CCC1=CC2=C(C=C1)C=C(C)C=C2 | 13 | 4.0233 | 0.4917 | 170.254 | 766.56 | 27.13 | 0.0005775 | 295.0676 | 0.24562 | 0.488 | -8.2295 | 1647.2 | 0.014 | -1.0153e-05 |  | 0 | 0.2857 | 117.27 | -7609.2 | -40.107 | 0.018664 | -2.8127e-06 | 143.178 | 1.1585 | -0.0024627 | 2.3349e-06 | 0.1476 | -3.135e-05 | -1.5437e-07 | 81.463 | 0.38 | 65.854 | 1.2222
1-methyl-6-ethylnaphthalene | C13H14 | CCC1=CC2=C(C=C1)C(C)=CC=C2 | 13 | 3.7912 | 0.42393 | 170.254 | 770.78 | 27.13 | 0.0005775 | 295.0676 | 0.24428 | 0.493 | -8.4666 | 1694 | 0.0144 | -1.0326e-05 | 0.2948 | 0.2469 | 0.2857 | 27.338 | -4362.5 | -6.0166 | 0 | 0 | 120.958 | 1.2467 | -0.0026143 | 2.3985e-06 | 0.1461 | -2.6017e-05 | -1.5688e-07 | 77.222 | 0.38 | 63.777 | 1.2222
1-methyl-7-ethylnaphthalene | C13H14 | CCC1=CC2=C(C=CC=C2C)C=C1 | 13 | 3.7911 | 0.42391 | 170.254 | 767.96 | 27.13 | 0.0005775 | 295.0676 | 0.24518 | 0.493 | -8.3409 | 1667 | 0.0142 | -1.0265e-05 | 0.2948 | 0.2469 | 0.2857 | 18.816 | -3614.6 | -3.3968 | 0 | 0 | 80.315 | 1.4884 | -0.0030817 | 2.7042e-06 | 0.143 | -1.6184e-05 | -1.6599e-07 | 76.913 | 0.38 | 63.695 | 1.2222
2-methyl-7-ethylnaphthalene | C13H14 | CCC1=CC2=C(C=CC(C)=C2)C=C1 | 13 | 4.0229 | 0.49158 | 170.254 | 766.56 | 27.13 | 0.0005775 | 295.0676 | 0.24562 | 0.488 | -8.2295 | 1647.2 | 0.014 | -1.0153e-05 |  | 0 | 0.2857 | 117.27 | -7609.2 | -40.107 | 0.018664 | -2.8127e-06 | 143.178 | 1.1585 | -0.0024627 | 2.3349e-06 | 0.1476 | -3.135e-05 | -1.5437e-07 | 81.463 | 0.38 | 65.854 | 1.2222
2-methyl-8-ethylnaphthalene | C13H14 | CCC1=C2C=C(C)C=CC2=CC=C1 | 13 | 3.7914 | 0.42399 | 170.254 | 766.55 | 27.13 | 0.0005775 | 295.0676 | 0.24563 | 0.493 | -8.2772 | 1653.5 | 0.0141 | -1.0233e-05 | 0.2948 | 0.2443 | 0.2857 | 23.584 | -4017.5 | -4.8653 | 0 | 0 | 118.188 | 1.2634 | -0.0026619 | 2.4487e-06 | 0.146 | -2.58e-05 | -1.5885e-07 | 76.758 | 0.38 | 63.654 | 1.2222
1-methyl-8-ethylnaphthalene | C13H14 | CCC1=C2C(C)=CC=CC2=CC=C1 | 13 | 3.5568 | 0.3555 | 170.254 | 773.61 | 27.13 | 0.0005775 | 295.0676 | 0.24338 | 0.493 | -8.5904 | 1720.6 | 0.0146 | -1.0384e-05 | 0.2948 | 0.2449 | 0.2857 | 18.872 | -3645 | -3.4105 | 0 | 0 | 122.779 | 1.2357 | -0.0025832 | 2.3659e-06 | 0.1462 | -2.6156e-05 | -1.556e-07 | 77.531 | 0.38 | 63.858 | 1.2222
2-propylnaphthalene | C13H14 | CCCC1=CC2=C(C=CC=C2)C=C1 | 13 | 2.5701 | 0.067481 | 170.254 | 772.44 | 27.56 | 0.0005775 | 295.0676 | 0.24762 | 0.488 | -8.5279 | 1705.4 | 0.0145 | -1.0353e-05 |  | 0 | 0.2857 | 144.88 | -8399.7 | -51.219 | 0.02791 | -5.5943e-06 | 205.25 | 0.57607 | -0.0012466 | 1.4467e-06 | 0.1512 | -4.3367e-05 | -1.4201e-07 | 82.141 | 0.38 | 63.965 | 1.2222
1-propylnaphthalene | C13H14 | CCCC1=C2C=CC=CC2=CC=C1 | 13 | 2.339 | 0 | 170.254 | 771.45 | 27.56 | 0.0005775 | 295.0676 | 0.24793 | 0.488 | -8.4847 | 1696.1 | 0.0144 | -1.0333e-05 |  | 0 | 0.2857 | 131.8 | -7957.4 | -46.101 | 0.024187 | -4.5747e-06 | 206.25 | 0.56814 | -0.0012316 | 1.4396e-06 | 0.1516 | -4.4604e-05 | -1.4141e-07 | 82.034 | 0.38 | 65.772 | 1.2222
1,2,6-trimethylnaphthalene | C13H14 | CC1=CC2=CC=C(C)C(C)=C2C=C1 | 13 | 5.5309 | 0.93178 | 170.254 | 779.72 | 26.71 [7] | 0.000578 [7] | 294.5571 | 0.23815 | 0.488 | -8.8122 | 1774.9 | 0.0148 | -1.0423e-05 | 0.2948 | 0.2453 | 0.2857 | 31.504 | -4773.7 | -7.2892 | 0 | 0 | 201.107 | 0.60361 | -0.0012971 | 1.4657e-06 | 0.1505 | -3.9164e-05 | -1.4308e-07 | 78.393 | 0.38 | 63.651 | 1.2222
1,4,6-trimethylnaphthalene | C13H14 | CC1=CC2=C(C=C1)C(C)=CC=C2C | 13 | 5.5315 | 0.93195 | 170.254 | 776.9 | 26.71 [7] | 0.000578 [7] | 294.5571 | 0.23902 | 0.488 | -8.6915 | 1748.7 | 0.0147 | -1.0369e-05 | 0.2948 | 0.2434 | 0.2857 | 25.195 | -4209.2 | -5.3541 | 0 | 0 | 121.9 | 1.2351 | -0.0025744 | 2.3491e-06 | 0.1464 | -2.6121e-05 | -1.5455e-07 | 78.083 | 0.38 | 63.571 | 1.2222
1,2,3-trimethylnaphthalene | C13H14 | CC1=C(C)C(C)=C2C=CC=CC2=C1 | 13 | 5.2992 | 0.86414 | 170.254 | 783.95 | 26.71 [7] | 0.000578 [7] | 294.5571 | 0.23687 | 0.488 | -8.9898 | 1813.8 | 0.0151 | -1.0501e-05 | 0.2948 | 0.2457 | 0.2857 | 47.277 | -6179.5 | -12.125 | 0 | 0 | 161.025 | 0.99762 | -0.0020973 | 2.0144e-06 | 0.1496 | -3.5878e-05 | -1.4402e-07 | 78.858 | 0.38 | 63.772 | 1.2222
2,3,6-trimethylnaphthalene | C13H14 | CC1=CC2=C(C=C1)C=C(C)C(C)=C2 | 13 | 5.7646 | 1 | 170.254 | 775.49 | 26.71 [7] | 0.000578 [7] | 294.5571 | 0.23945 | 0.488 | -8.6305 | 1735.5 | 0.0146 | -1.034e-05 | 0.2948 | 0.2433 | 0.2857 | 24.856 | -4172.5 | -5.2511 | 0 | 0 | 76.117 | 1.5032 | -0.003081 | 2.6685e-06 | 0.143 | -1.5027e-05 | -1.6397e-07 | 77.928 | 0.38 | 63.53 | 1.2222
1,2,4-trimethylnaphthalene | C13H14 | CC1=CC(C)=C(C)C2=C1C=CC=C2 | 13 | 5.2992 | 0.86416 | 170.254 | 782.54 | 26.71 [7] | 0.000578 [7] | 294.5571 | 0.23729 | 0.488 | -8.9311 | 1800.9 | 0.015 | -1.0476e-05 | 0.2948 | 0.2456 | 0.2857 | 29.334 | -4600.2 | -6.6197 | 0 | 0 | 139.666 | 1.1289 | -0.0023516 | 2.18e-06 | 0.1477 | -2.9842e-05 | -1.4933e-07 | 78.703 | 0.38 | 63.732 | 1.2222
1,2,5-trimethylnaphthalene | C13H14 | CC1=CC=CC2=C1C=CC(C)=C2C | 13 | 5.299 | 0.8641 | 170.254 | 779.72 | 26.71 [7] | 0.000578 [7] | 294.5571 | 0.23815 | 0.488 | -8.8122 | 1774.9 | 0.0148 | -1.0423e-05 | 0.2948 | 0.2453 | 0.2857 | 19.462 | -3724 | -3.5908 | 0 | 0 | 154.454 | 1.0374 | -0.0021862 | 2.0879e-06 | 0.149 | -3.4473e-05 | -1.4679e-07 | 78.393 | 0.38 | 63.651 | 1.2222
1,6,7-trimethylnaphthalene | C13H14 | CC1=CC=CC2=CC(C)=C(C)C=C12 | 13 | 5.5314 | 0.93194 | 170.254 | 779.72 | 26.71 [7] | 0.000578 [7] | 294.5571 | 0.23815 | 0.488 | -8.8122 | 1774.9 | 0.0148 | -1.0423e-05 | 0.2948 | 0.2437 | 0.2857 | 20.693 | -3831.3 | -3.9688 | 0 | 0 | 160.095 | 1.0014 | -0.0021195 | 2.0504e-06 | 0.1497 | -3.6553e-05 | -1.4514e-07 | 78.393 | 0.38 | 63.651 | 1.2222
1,2,7-trimethylnaphthalene | C13H14 | CC1=CC2=C(C=C1)C=CC(C)=C2C | 13 | 5.5304 | 0.93163 | 170.254 | 776.9 | 26.71 [7] | 0.000578 [7] | 294.5571 | 0.23902 | 0.488 | -8.6915 | 1748.7 | 0.0147 | -1.0369e-05 | 0.2948 | 0.2451 | 0.2857 | 22.57 | -3981.1 | -4.5474 | 0 | 0 | 14.387 | 1.8494 | -0.0037041 | 3.0321e-06 | 0.1387 | -1.1105e-06 | -1.7443e-07 | 78.083 | 0.38 | 63.571 | 1.2222
1,2,8-trimethylnaphthalene | C13H14 | CC1=CC=CC2=C1C(C)=C(C)C=C2 | 13 | 5.2958 | 0.86315 | 170.254 | 786.77 | 26.71 | 0.000578 | 294.5571 | 0.23602 | 0.488 | -9.106 | 1839.4 | 0.0152 | -1.055e-05 | 0.2948 | 0.2459 | 0.2857 | 18.627 | -3683.1 | -3.3303 | 0 | 0 | 23.365 | 1.7915 | -0.0035506 | 2.8867e-06 | 0.139 | -2.1599e-06 | -1.6938e-07 | 79.168 | 0.38 | 63.852 | 1.2222
1,3,5-trimethylnaphthalene | C13H14 | CC1=CC2=C(C=CC=C2C)C(C)=C1 | 13 | 5.5316 | 0.93198 | 170.254 | 786.07 | 26.71 | 0.000578 | 294.5571 | 0.23623 | 0.488 | -9.0771 | 1833 | 0.0152 | -1.0538e-05 | 0.2948 | 0.2458 | 0.2857 | 21.521 | -3934 | -4.2187 | 0 | 0 | 147.085 | 1.0844 | -0.0022561 | 2.1056e-06 | 0.1482 | -3.1485e-05 | -1.4665e-07 | 79.09 | 0.38 | 63.832 | 1.2222
1,3,6-trimethylnaphthalene | C13H14 | CC1=CC2=C(C=C1)C(C)=CC(C)=C2 | 13 | 5.7633 | 0.99964 | 170.254 | 779.72 | 26.71 [7] | 0.000578 [7] | 294.5571 | 0.23815 | 0.488 | -8.8122 | 1774.9 | 0.0148 | -1.0423e-05 | 0.2948 | 0.2453 | 0.2857 | 27.239 | -4401.9 | -5.9794 | 0 | 0 | 125.194 | 1.2158 | -0.0025251 | 2.3005e-06 | 0.1465 | -2.6254e-05 | -1.533e-07 | 78.393 | 0.38 | 63.651 | 1.2222
1,3,8-trimethylnaphthalene | C13H14 | CC1=CC2=C(C(C)=CC=C2)C(C)=C1 | 13 | 5.526 | 0.93036 | 170.254 | 786.77 | 26.71 [7] | 0.000578 [7] | 294.5571 | 0.23602 | 0.488 | -9.106 | 1839.4 | 0.0152 | -1.055e-05 | 0.2948 | 0.2453 | 0.2857 | 7.8157 | -2733.3 | -0.0138 | 0 | 0 | 145.236 | 1.0955 | -0.002276 | 2.1167e-06 | 0.1481 | -3.0998e-05 | -1.4676e-07 | 79.168 | 0.38 | 63.852 | 1.2222
1,4,5-trimethylnaphthalene | C13H14 | CC1=CC=CC2=C(C)C=CC(C)=C12 | 13 | 5.2958 | 0.86316 | 170.254 | 786.77 | 26.71 [7] | 0.000578 [7] | 294.5571 | 0.23602 | 0.488 | -9.106 | 1839.4 | 0.0152 | -1.055e-05 | 0.2948 | 0.2453 | 0.2857 | 21.059 | -3896.8 | -4.0765 | 0 | 0 | 132.037 | 1.175 | -0.0024253 | 2.2094e-06 | 0.147 | -2.7368e-05 | -1.4961e-07 | 79.168 | 0.38 | 63.852 | 1.2222
1,3,7-trimethylnaphthalene | C13H14 | CC1=CC2=C(C=C(C)C=C2)C(C)=C1 | 13 | 5.7632 | 0.99959 | 170.254 | 779.72 | 26.71 [7] | 0.000578 [7] | 294.5571 | 0.23815 | 0.488 | -8.8122 | 1774.9 | 0.0148 | -1.0423e-05 | 0.2948 | 0.2453 | 0.2857 | 18.256 | -3618.9 | -3.2203 | 0 | 0 | 201.377 | 0.60181 | -0.0012933 | 1.4633e-06 | 0.1506 | -3.9397e-05 | -1.4289e-07 | 78.393 | 0.38 | 63.651 | 1.2222
1-butylnaphthalene | C14H16 | CCCCC1=C2C=CC=CC2=CC=C1 | 14 | 2.3798 | 0 | 184.281 | 792 | 26.8 | 0.000631 | 292.046 | 0.25682 | 0.495 | -9.3474 | 1917.4 | 0.0152 | -1.0166e-05 | 0.2921 | 0.2526 | 0.2834 | 49.769 | -5518.1 | -13.708 | 1.2616e-10 | 1.9679e-06 | 233.949 | 0.55427 | -0.001174 | 1.3753e-06 | 0.1473 | -4.4464e-05 | -1.2798e-07 | 86.593 | 0.403 | 64.118 | 1.2675
2-butylnaphthalene | C14H16 | CCCCC1=CC2=C(C=CC=C2)C=C1 | 14 | 2.6152 | 0.049284 | 184.281 | 780.96 | 24.98 | 0.0006335 | 291.1232 | 0.24353 | 0.533 | -9.3883 | 1842.6 | 0.0161 | -1.1312e-05 | 0.2812 | 0.244 | 0.2857 | 13.63 | -3300.9 | -1.7737 | 0 | 0 | 222.764 | 0.66122 | -0.0014412 | 1.6373e-06 | 0.1482 | -4.0188e-05 | -1.3856e-07 | 86.92 | 0.38 | 62.82 | 1.2222
1,7-diethylnaphthalene | C14H16 | CCC1=CC2=C(C=CC=C2CC)C=C1 | 14 | 3.3263 | 0.19816 | 184.281 | 812.35 | 24.6 | 0.0006335 | 291.1232 | 0.23056 | 0.537 | -10.814 | 2200.7 | 0.0178 | -1.1668e-05 | 0.2909 | 0.2477 | 0.2857 | 1.1239 | -2291.9 | 2.0495 | 0 | 0 | 149.966 | 1.2848 | -0.0025907 | 2.2862e-06 | 0.1442 | -2.5392e-05 | -1.3873e-07 | 84.664 | 0.38 | 63.52 | 1.2222
2,3-diethylnaphthalene | C14H16 | CCC1=C(CC)C=C2C=CC=CC2=C1 | 14 | 3.3267 | 0.19824 | 184.281 | 812.35 | 24.6 | 0.0006335 | 291.1232 | 0.23056 | 0.537 | -10.814 | 2200.7 | 0.0178 | -1.1668e-05 | 0.2909 | 0.2477 | 0.2857 | 1.1239 | -2291.9 | 2.0495 | 0 | 0 | 149.966 | 1.2848 | -0.0025907 | 2.2862e-06 | 0.1442 | -2.5392e-05 | -1.3873e-07 | 84.664 | 0.38 | 63.52 | 1.2222
1,4-diethylnaphthalene | C14H16 | CCC1=C2C=CC=CC2=C(CC)C=C1 | 14 | 3.0919 | 0.14909 | 184.281 | 812.35 | 24.6 | 0.0006335 | 291.1232 | 0.23056 | 0.537 | -10.814 | 2200.7 | 0.0178 | -1.1668e-05 | 0.2909 | 0.2479 | 0.2857 | 1.1239 | -2291.9 | 2.0495 | 0 | 0 | 225.7 | 0.63706 | -0.0013324 | 1.4512e-06 | 0.1472 | -3.4541e-05 | -1.3184e-07 | 84.664 | 0.38 | 63.52 | 1.2222
1,2-diethylnaphthalene | C14H16 | CCC1=C(CC)C2=C(C=CC=C2)C=C1 | 14 | 3.0912 | 0.14894 | 184.281 | 812.35 | 24.6 | 0.0006335 | 291.1232 | 0.23056 | 0.537 | -10.814 | 2200.7 | 0.0178 | -1.1668e-05 | 0.2909 | 0.2477 | 0.2857 | 1.1239 | -2291.9 | 2.0495 | 0 | 0 | 149.966 | 1.2848 | -0.0025907 | 2.2862e-06 | 0.1442 | -2.5392e-05 | -1.3873e-07 | 84.664 | 0.38 | 63.52 | 1.2222
1,6-diethylnaphthalene | C14H16 | CCC1=CC2=C(C=C1)C(CC)=CC=C2 | 14 | 3.3261 | 0.1981 | 184.281 | 812.35 | 24.6 | 0.0006335 | 291.1232 | 0.23056 | 0.537 | -10.814 | 2200.7 | 0.0178 | -1.1668e-05 | 0.2909 | 0.2477 | 0.2857 | 1.1239 | -2291.9 | 2.0495 | 0 | 0 | 149.966 | 1.2848 | -0.0025907 | 2.2862e-06 | 0.1442 | -2.5392e-05 | -1.3873e-07 | 84.664 | 0.38 | 63.52 | 1.2222
4,6-dimethyl-1-ethylnaphthalene | C14H16 | CCC1=C2C=CC(C)=CC2=C(C)C=C1 | 14 | 5.0975 | 0.56895 | 184.281 | 811.44 | 24.24 | 0.0006335 | 291.1232 | 0.22744 | 0.536 | -10.754 | 2192 | 0.0177 | -1.1601e-05 | 0.2909 | 0.2476 | 0.2857 | -7.9824 | -1459.6 | 4.8263 | 0 | 0 | 147.796 | 1.291 | -0.0026063 | 2.2981e-06 | 0.1443 | -2.5189e-05 | -1.3946e-07 | 84.757 | 0.38 | 63.143 | 1.2222
2,4-dimethyl-1-ethylnaphthalene | C14H16 | CCC1=C2C=CC=CC2=C(C)C=C1C | 14 | 4.8608 | 0.51938 | 184.281 | 811.44 | 24.24 | 0.0006335 | 291.1232 | 0.22744 | 0.536 | -10.754 | 2192 | 0.0177 | -1.1601e-05 | 0.2909 | 0.2476 | 0.2857 | -7.9824 | -1459.6 | 4.8263 | 0 | 0 | 147.796 | 1.291 | -0.0026063 | 2.2981e-06 | 0.1443 | -2.5189e-05 | -1.3946e-07 | 84.757 | 0.38 | 63.143 | 1.2222
2,5-dimethyl-3-ethylnaphthalene | C14H16 | CCC1=C(C)C=C2C=CC=C(C)C2=C1 | 14 | 5.0984 | 0.56912 | 184.281 | 811.44 | 24.24 | 0.0006335 | 291.1232 | 0.22744 | 0.536 | -10.754 | 2192 | 0.0177 | -1.1601e-05 | 0.2909 | 0.2476 | 0.2857 | -7.9824 | -1459.6 | 4.8263 | 0 | 0 | 147.796 | 1.291 | -0.0026063 | 2.2981e-06 | 0.1443 | -2.5189e-05 | -1.3946e-07 | 84.757 | 0.38 | 63.143 | 1.2222
1,2-dimethyl-4-ethylnaphthalene | C14H16 | CCC1=C2C=CC=CC2=C(C)C(C)=C1 | 14 | 4.8601 | 0.51925 | 184.281 | 811.44 | 24.24 | 0.0006335 | 291.1232 | 0.22744 | 0.536 | -10.754 | 2192 | 0.0177 | -1.1601e-05 | 0.2909 | 0.2476 | 0.2857 | -7.9824 | -1459.6 | 4.8263 | 0 | 0 | 147.796 | 1.291 | -0.0026063 | 2.2981e-06 | 0.1443 | -2.5189e-05 | -1.3946e-07 | 84.757 | 0.38 | 63.143 | 1.2222
1,3-dimethyl-5-ethylnaphthalene | C14H16 | CCC1=C2C=C(C)C=C(C)C2=CC=C1 | 14 | 5.0981 | 0.56907 | 184.281 | 811.44 | 24.24 | 0.0006335 | 291.1232 | 0.22744 | 0.536 | -10.754 | 2192 | 0.0177 | -1.1601e-05 | 0.2909 | 0.2476 | 0.2857 | -7.9824 | -1459.6 | 4.8263 | 0 | 0 | 177.292 | 1.1171 | -0.0022887 | 2.107e-06 | 0.1466 | -3.2191e-05 | -1.3419e-07 | 84.757 | 0.38 | 63.143 | 1.2222
1,4-dimethyl-5-ethylnaphthalene | C14H16 | CCC1=C2C(C)=CC=C(C)C2=CC=C1 | 14 | 4.8576 | 0.51872 | 184.281 | 811.44 | 24.24 | 0.0006335 | 291.1232 | 0.22744 | 0.536 | -10.754 | 2192 | 0.0177 | -1.1601e-05 | 0.2909 | 0.2476 | 0.2857 | 7.756 | -2891 | 0.0229 | 0 | 0 | 233.775 | 0.59553 | -0.0012531 | 1.4089e-06 | 0.1492 | -4.0248e-05 | -1.2811e-07 | 84.757 | 0.38 | 63.143 | 1.2222
1,3-dimethyl-6-ethylnaphthalene | C14H16 | CCC1=CC2=C(C=C1)C(C)=CC(C)=C2 | 14 | 5.3314 | 0.61791 | 184.281 | 811.44 | 24.24 | 0.0006335 | 291.1232 | 0.22744 | 0.536 | -10.754 | 2192 | 0.0177 | -1.1601e-05 | 0.2909 | 0.2476 | 0.2857 | 5.825 | -2715.4 | 0.6122 | 0 | 0 | 147.796 | 1.291 | -0.0026063 | 2.2981e-06 | 0.1443 | -2.5189e-05 | -1.3946e-07 | 84.757 | 0.38 | 63.143 | 1.2222
1,4-dimethyl-6-ethylnaphthalene | C14H16 | CCC1=CC2=C(C=C1)C(C)=CC=C2C | 14 | 5.0963 | 0.56869 | 184.281 | 811.44 | 24.24 | 0.0006335 | 291.1232 | 0.22744 | 0.536 | -10.754 | 2192 | 0.0177 | -1.1601e-05 | 0.2909 | 0.2476 | 0.2857 | -1.2147 | -2075.2 | 2.7607 | 0 | 0 | 147.796 | 1.291 | -0.0026063 | 2.2981e-06 | 0.1443 | -2.5189e-05 | -1.3946e-07 | 84.757 | 0.38 | 63.143 | 1.2222
1,2-dimethyl-7-ethylnaphthalene | C14H16 | CCC1=CC2=C(C=C1)C=CC(C)=C2C | 14 | 5.096 | 0.56862 | 184.281 | 811.44 | 24.24 | 0.0006335 | 291.1232 | 0.22744 | 0.536 | -10.754 | 2192 | 0.0177 | -1.1601e-05 | 0.2909 | 0.2476 | 0.2857 | -6.5736 | -1587.8 | 4.3963 | 0 | 0 | 147.796 | 1.291 | -0.0026063 | 2.2981e-06 | 0.1443 | -2.5189e-05 | -1.3946e-07 | 84.757 | 0.38 | 63.143 | 1.2222
2-isobutylnaphthalene | C14H16 | CC(C)CC1=CC2=C(C=CC=C2)C=C1 | 14 | 4.6198 | 0.46894 | 184.281 | 818.49 | 25.18 | 0.0006275 | 293.9091 | 0.23201 | 0.508 | -10.666 | 2182.7 | 0.0174 | -1.1317e-05 | 0.2937 | 0.2561 | 0.2857 | -4.6213 | -1736.5 | 3.7827 | 0 | 0 | 167.382 | 1.1715 | -0.002337 | 2.0754e-06 | 0.1433 | -2.6704e-05 | -1.3394e-07 | 84.049 | 0.38 | 63.646 | 1.2222
1-isobutylnaphthalene | C14H16 | CC(C)CC1=C2C=CC=CC2=CC=C1 | 14 | 4.3867 | 0.42014 | 184.281 | 772.68 | 25.18 | 0.0006275 | 293.9091 | 0.24576 | 0.508 | -8.8846 | 1780.2 | 0.0151 | -1.069e-05 | 0.2937 | 0.2538 | 0.2857 | 17.419 | -3544.6 | -2.9624 | 0 | 0 | 220.806 | 0.61041 | -0.0013292 | 1.5371e-06 | 0.1473 | -4.1954e-05 | -1.3874e-07 | 78.919 | 0.38 | 62.376 | 1.2222
2-methyl-1-isopropylnaphthalene | C14H16 | CC1=CC=C2C=CC=CC2=C1C(C)C | 14 | 5.3898 | 0.63014 | 184.281 | 817.54 | 24.8 | 0.0006275 | 293.9091 | 0.22877 | 0.507 | -10.607 | 2174.2 | 0.0173 | -1.1254e-05 | 0.2937 | 0.2507 | 0.2857 | 5.291 | -2637 | 0.7568 | 0 | 0 | 160.446 | 1.2035 | -0.0024082 | 2.1354e-06 | 0.1434 | -2.651e-05 | -1.3466e-07 | 84.142 | 0.38 | 63.26 | 1.2222
2-methyl-1-propylnaphthalene | C14H16 | CCCC1=C2C=CC=CC2=CC=C1C | 14 | 3.6191 | 0.25944 | 184.281 | 812.35 | 24.6 | 0.0006335 | 291.1232 | 0.23056 | 0.537 | -10.814 | 2200.7 | 0.0178 | -1.1668e-05 | 0.2909 | 0.2511 | 0.2857 | -6.0111 | -1642.7 | 4.227 | 0 | 0 | 153.308 | 1.2665 | -0.0025509 | 2.252e-06 | 0.1442 | -2.5392e-05 | -1.3873e-07 | 84.664 | 0.38 | 63.52 | 1.2222
3-methyl-2-isopropylnaphthalene | C14H16 | CC1=C(C(C)C)C=C2C=CC=CC2=C1 | 14 | 5.6266 | 0.67971 | 184.281 | 817.54 | 24.8 | 0.0006275 | 293.9091 | 0.22877 | 0.507 | -10.607 | 2174.2 | 0.0173 | -1.1254e-05 | 0.2937 | 0.2507 | 0.2857 | 5.291 | -2637 | 0.7568 | 0 | 0 | 160.446 | 1.2035 | -0.0024082 | 2.1354e-06 | 0.1434 | -2.651e-05 | -1.3466e-07 | 84.142 | 0.38 | 63.26 | 1.2222
3-methyl-2-propylnaphthalene | C14H16 | CCCC1=C(C)C=C2C=CC=CC2=C1 | 14 | 3.8568 | 0.3092 | 184.281 | 812.35 | 24.6 | 0.0006335 | 291.1232 | 0.23056 | 0.537 | -10.814 | 2200.7 | 0.0178 | -1.1668e-05 | 0.2937 | 0.2567 | 0.2857 | 3.7796 | -2533.6 | 1.2391 | 0 | 0 | 149.966 | 1.2848 | -0.0025907 | 2.2862e-06 | 0.1442 | -2.5392e-05 | -1.3873e-07 | 84.664 | 0.38 | 63.52 | 1.2222
1-methyl-2-propylnaphthalene | C14H16 | CCCC1=C(C)C2=C(C=CC=C2)C=C1 | 14 | 3.6194 | 0.25951 | 184.281 | 812.35 | 24.6 | 0.0006335 | 291.1232 | 0.23056 | 0.537 | -10.814 | 2200.7 | 0.0178 | -1.1668e-05 | 0.2909 | 0.2511 | 0.2857 | 1.9927 | -2371 | 1.7844 | 0 | 0 | 149.966 | 1.2848 | -0.0025907 | 2.2862e-06 | 0.1442 | -2.5392e-05 | -1.3873e-07 | 84.664 | 0.38 | 63.52 | 1.2222
1-methyl-3-isopropylnaphthalene | C14H16 | CC1=CC(C(C)C)=CC2=C1C=CC=C2 | 14 | 5.6285 | 0.6801 | 184.281 | 817.54 | 24.8 | 0.0006275 | 293.9091 | 0.22877 | 0.507 | -10.607 | 2174.2 | 0.0173 | -1.1254e-05 | 0.2937 | 0.2507 | 0.2857 | 7.1373 | -2805.4 | 0.1936 | 0 | 0 | 160.446 | 1.2035 | -0.0024082 | 2.1354e-06 | 0.1434 | -2.651e-05 | -1.3466e-07 | 84.142 | 0.38 | 63.26 | 1.2222
1-methyl-4-isopropylnaphthalene | C14H16 | CC1=C2C=CC=CC2=C(C(C)C)C=C1 | 14 | 5.3904 | 0.63025 | 184.281 | 817.54 | 24.8 | 0.0006275 | 293.9091 | 0.22877 | 0.507 | -10.607 | 2174.2 | 0.0173 | -1.1254e-05 | 0.2937 | 0.2507 | 0.2857 | 2.6471 | -2395.8 | 1.5633 | 0 | 0 | 160.446 | 1.2035 | -0.0024082 | 2.1354e-06 | 0.1434 | -2.651e-05 | -1.3466e-07 | 84.142 | 0.38 | 63.26 | 1.2222
1-methyl-6-isopropylnaphthalene | C14H16 | CC1=CC=CC2=C1C=CC(C(C)C)=C2 | 14 | 5.6277 | 0.67993 | 184.281 | 817.54 | 24.8 | 0.0006275 | 293.9091 | 0.22877 | 0.507 | -10.607 | 2174.2 | 0.0173 | -1.1254e-05 | 0.2937 | 0.2475 | 0.2857 | 2.6471 | -2395.8 | 1.5633 | 0 | 0 | 160.446 | 1.2035 | -0.0024082 | 2.1354e-06 | 0.1434 | -2.651e-05 | -1.3466e-07 | 84.142 | 0.38 | 63.26 | 1.2222
1-methyl-7-isopropylnaphthalene | C14H16 | CC1=CC=CC2=C1C=C(C(C)C)C=C2 | 14 | 5.6281 | 0.68001 | 184.281 | 773.88 | 24.8 | 0.0006275 | 293.9091 | 0.24168 | 0.507 | -8.896 | 1788.7 | 0.015 | -1.0634e-05 | 0.2937 | 0.2475 | 0.2857 | 27.875 | -4459 | -6.1771 | 0 | 0 | 132.183 | 1.3666 | -0.0028656 | 2.612e-06 | 0.1423 | -2.4868e-05 | -1.5215e-07 | 79.241 | 0.38 | 62.057 | 1.2222
2-methyl-8-isopropylnaphthalene | C14H16 | CC1=CC2=C(C(C)C)C=CC=C2C=C1 | 14 | 5.6247 | 0.67931 | 184.281 | 775.28 | 24.8 | 0.0006275 | 293.9091 | 0.24124 | 0.507 | -8.957 | 1801.9 | 0.0151 | -1.0662e-05 | 0.2937 | 0.2476 | 0.2857 | 26.831 | -4375.7 | -5.855 | 0 | 0 | 133.16 | 1.3608 | -0.002849 | 2.5946e-06 | 0.1423 | -2.4932e-05 | -1.5153e-07 | 79.398 | 0.38 | 62.096 | 1.2222
2-sec-butylnaphthalene | C14H16 | CCC(C)C1=CC2=C(C=CC=C2)C=C1 | 14 | 3.8594 | 0.30975 | 184.281 | 818.49 | 25.18 | 0.0006275 | 293.9091 | 0.23201 | 0.508 | -10.666 | 2182.7 | 0.0174 | -1.1317e-05 | 0.2937 | 0.2567 | 0.2857 | -4.6213 | -1736.5 | 3.7827 | 0 | 0 | 167.86 | 1.169 | -0.0023315 | 2.0705e-06 | 0.1433 | -2.6704e-05 | -1.3394e-07 | 84.049 | 0.38 | 63.646 | 1.2222
1-sec-butylnaphthalene | C14H16 | CCC(C)C1=C2C=CC=CC2=CC=C1 | 14 | 3.6215 | 0.25994 | 184.281 | 818.49 | 25.18 | 0.0006275 | 293.9091 | 0.23201 | 0.508 | -8.6211 | 1727.6 | 0.0144 | -9.8278e-06 | 0.2937 | 0.2549 | 0.2857 | -4.6213 | -1736.5 | 3.7827 | 0 | 0 | 211.754 | 0.86087 | -0.0016787 | 1.6225e-06 | 0.135 | -3.4638e-05 | -1.1494e-07 | 84.049 | 0.38 | 58.393 | 1.2222
2-tert-butylnaphthalene | C14H16 | CC(C)(C)C1=CC2=C(C=CC=C2)C=C1 | 14 | 7.1566 | 1 | 184.281 | 783.88 | 25.46 | 0.0006225 | 296.2717 | 0.24299 | 0.445 | -10.666 | 2182.7 | 0.0174 | -1.1317e-05 | 0.296 | 0.2581 | 0.2857 | 49.769 | -5518.1 | -13.708 | 1.2616e-10 | 1.9679e-06 | 220.68 | 0.54509 | -0.0011529 | 1.3424e-06 | 0.1453 | -4.2251e-05 | -1.3117e-07 | 78.039 | 0.38 | 61.793 | 1.2222
1-tert-butylnaphthalene | C14H16 | CC(C)(C)C1=C2C=CC=CC2=CC=C1 | 14 | 6.917 | 0.94983 | 184.281 | 781.33 | 25.46 | 0.0006225 | 296.2717 | 0.24378 | 0.445 | -10.666 | 2182.7 | 0.0174 | -1.1317e-05 | 0.296 | 0.2507 | 0.2857 | 18.816 | -3892.2 | -3.3555 | 0 | 0 | 218.849 | 0.55625 | -0.0011864 | 1.3911e-06 | 0.1456 | -4.352e-05 | -1.3109e-07 | 77.761 | 0.38 | 61.723 | 1.2222
1,3,5,8-tetramethylnaphthalene | C14H16 | CC1=CC2=C(C(C)=CC=C2C)C(C)=C1 | 14 | 6.8608 | 0.93807 | 184.281 | 810.54 | 23.89 | 0.0006335 | 291.1232 | 0.22441 | 0.535 | -10.693 | 2183.2 | 0.0176 | -1.1534e-05 | 0.2909 | 0.2425 | 0.2857 | 18.816 | -3892.2 | -3.3555 | 0 | 0 | 144.948 | 1.3 | -0.002637 | 2.3348e-06 | 0.1448 | -2.5939e-05 | -1.3948e-07 | 84.85 | 0.38 | 62.772 | 1.2222
1,2,4,6-tetramethylnaphthalene | C14H16 | CC1=CC2=C(C=C1)C(C)=C(C)C=C2C | 14 | 6.864 | 0.93874 | 184.281 | 810.54 | 23.89 | 0.0006335 | 291.1232 | 0.22441 | 0.535 | -10.693 | 2183.2 | 0.0176 | -1.1534e-05 | 0.2909 | 0.2475 | 0.2857 | 5.0738 | -2642.9 | 0.8389 | 0 | 0 | 162.202 | 1.201 | -0.0024467 | 2.2052e-06 | 0.1457 | -2.8811e-05 | -1.3731e-07 | 84.85 | 0.38 | 62.772 | 1.2222
1,2,3,6-tetramethylnaphthalene | C14H16 | CC1=CC2=CC(C)=C(C)C(C)=C2C=C1 | 14 | 6.8638 | 0.93869 | 184.281 | 810.54 | 23.89 | 0.0006335 | 291.1232 | 0.22441 | 0.535 | -10.693 | 2183.2 | 0.0176 | -1.1534e-05 | 0.2909 | 0.2475 | 0.2857 | 6.9735 | -2815.6 | 0.2591 | 0 | 0 | 146.606 | 1.2916 | -0.0026116 | 2.304e-06 | 0.1445 | -2.5204e-05 | -1.4003e-07 | 84.85 | 0.38 | 62.772 | 1.2222
1,4,5,8-tetramethylnaphthalene | C14H16 | CC1=CC=C(C)C2=C(C)C=CC(C)=C12 | 14 | 6.6226 | 0.88821 | 184.281 | 810.54 | 23.89 | 0.0006335 | 291.1232 | 0.22441 | 0.535 | -10.693 | 2183.2 | 0.0176 | -1.1534e-05 | 0.2909 | 0.2425 | 0.2857 | 18.816 | -3892.2 | -3.3555 | 0 | 0 | 38.259 | 1.8882 | -0.0036805 | 2.9444e-06 | 0.138 | -5.2061e-06 | -1.5511e-07 | 84.85 | 0.38 | 62.772 | 1.2222
1,2,3,4-tetramethylnaphthalene | C14H16 | CC1=C(C)C2=C(C=CC=C2)C(C)=C1C | 14 | 6.3908 | 0.83968 | 184.281 | 810.54 | 23.89 | 0.0006335 | 291.1232 | 0.22441 | 0.535 | -10.693 | 2183.2 | 0.0176 | -1.1534e-05 | 0.2909 | 0.2475 | 0.2857 | 5.0738 | -2642.9 | 0.8389 | 0 | 0 | 86.328 | 1.629 | -0.0032144 | 2.6586e-06 | 0.1404 | -1.2711e-05 | -1.4945e-07 | 84.85 | 0.38 | 62.772 | 1.2222
1,2,5,8-tetramethylnaphthalene | C14H16 | CC1=CC=C(C)C2=C1C=CC(C)=C2C | 14 | 6.6256 | 0.88883 | 184.281 | 810.54 | 23.89 | 0.0006335 | 291.1232 | 0.22441 | 0.535 | -10.693 | 2183.2 | 0.0176 | -1.1534e-05 | 0.2909 | 0.2425 | 0.2857 | 8.9462 | -2994.9 | -0.3431 | 0 | 0 | 140.624 | 1.3249 | -0.002682 | 2.3616e-06 | 0.1444 | -2.4985e-05 | -1.4019e-07 | 84.85 | 0.38 | 62.772 | 1.2222
1,2,4,7-tetramethylnaphthalene | C14H16 | CC1=CC2=C(C=C1)C(C)=CC(C)=C2C | 14 | 6.8644 | 0.93883 | 184.281 | 810.54 | 23.89 | 0.0006335 | 291.1232 | 0.22441 | 0.535 | -10.693 | 2183.2 | 0.0176 | -1.1534e-05 | 0.2909 | 0.2425 | 0.2857 | 5.0738 | -2642.9 | 0.8389 | 0 | 0 | 231.038 | 0.62442 | -0.00132 | 1.4725e-06 | 0.1491 | -3.9123e-05 | -1.2953e-07 | 84.85 | 0.38 | 62.772 | 1.2222
1,2,5,6-tetramethylnaphthalene | C14H16 | CC1=C(C)C2=C(C=C1)C(C)=C(C)C=C2 | 14 | 6.6269 | 0.88911 | 184.281 | 810.54 | 23.89 | 0.0006335 | 291.1232 | 0.22441 | 0.535 | -10.693 | 2183.2 | 0.0176 | -1.1534e-05 | 0.2909 | 0.2425 | 0.2857 | 5.0738 | -2642.9 | 0.8389 | 0 | 0 | 67.322 | 1.7321 | -0.0034075 | 2.7871e-06 | 0.1397 | -1.0381e-05 | -1.5121e-07 | 84.85 | 0.38 | 62.772 | 1.2222
1,4,6,7-tetramethylnaphthalene | C14H16 | CC1=CC2=C(C)C=CC(C)=C2C=C1C | 14 | 6.8669 | 0.93935 | 184.281 | 810.54 | 23.89 | 0.0006335 | 291.1232 | 0.22441 | 0.535 | -10.693 | 2183.2 | 0.0176 | -1.1534e-05 | 0.2909 | 0.2425 | 0.2857 | 18.816 | -3892.2 | -3.3555 | 0 | 0 | 137.085 | 1.3451 | -0.0027187 | 2.3834e-06 | 0.1442 | -2.4213e-05 | -1.4078e-07 | 84.85 | 0.38 | 62.772 | 1.2222
1,2,6,8-tetramethylnaphthalene | C14H16 | CC1=CC2=CC=C(C)C(C)=C2C(C)=C1 | 14 | 6.8601 | 0.93792 | 184.281 | 810.54 | 23.89 | 0.0006335 | 291.1232 | 0.22441 | 0.535 | -10.693 | 2183.2 | 0.0176 | -1.1534e-05 | 0.2909 | 0.2425 | 0.2857 | 18.816 | -3892.2 | -3.3555 | 0 | 0 | 140.624 | 1.3249 | -0.002682 | 2.3616e-06 | 0.1444 | -2.4985e-05 | -1.4019e-07 | 84.85 | 0.38 | 62.772 | 1.2222
1,2,4,8-tetramethylnaphthalene | C14H16 | CC1=CC(C)=C(C)C2=C1C=CC=C2C | 14 | 6.6257 | 0.88885 | 184.281 | 810.54 | 23.89 | 0.0006335 | 291.1232 | 0.22441 | 0.535 | -10.693 | 2183.2 | 0.0176 | -1.1534e-05 | 0.2909 | 0.2425 | 0.2857 | 8.9462 | -2994.9 | -0.3431 | 0 | 0 | 144.948 | 1.3 | -0.002637 | 2.3348e-06 | 0.1448 | -2.5939e-05 | -1.3948e-07 | 84.85 | 0.38 | 62.772 | 1.2222
1,3,6,7-tetramethylnaphthalene | C14H16 | CC1=CC2=C(C=C(C)C(C)=C2)C(C)=C1 | 14 | 7.1041 | 0.989 | 184.281 | 810.38 [7] | 23.89 [7] | 6.33E-04 [7] | 291.1232 | 0.22445 | 0.495 | -9.3474 | 1917.4 | 0.0152 | -1.0166e-05 | 0.2921 | 0.2526 | 0.2834 | 49.769 | -5518.1 | -13.708 | 1.2616e-10 | 1.9679e-06 | 156.592 | 1.2325 | -0.0025141 | 2.2612e-06 | 0.1473 | -4.4464e-05 | -1.2798e-07 | 86.59 | 0.403 | 62.772 | 1.2222
2,3,6,7-tetramethylnaphthalene | C14H16 | CC1=CC2=CC(C)=C(C)C=C2C=C1C | 14 | 7.1039 | 0.98896 | 184.281 | 810.38 [7] | 23.89 [7] | 6.33E-04 [7] | 291.1232 | 0.22445 | 0.495 | -9.3474 | 1917.4 | 0.0152 | -1.0166e-05 | 0.2921 | 0.2526 | 0.2834 | 49.769 | -5518.1 | -13.708 | 1.2616e-10 | 1.9679e-06 | -96.289 | 2.588 | -0.0048794 | 3.622e-06 | 0.1473 | -4.4464e-05 | -1.2798e-07 | 86.59 | 0.403 | 62.772 | 1.2222
2-pentylnaphthalene | C15H18 | CCCCCC1=CC2=C(C=CC=C2)C=C1 | 15 | 2.6517 | 1 | 198.308 | 797.48 | 22.74 | 0.0006895 | 287.82 | 0.23631 | 0.575 | -10.913 | 2199 | 0.0183 | -1.2192e-05 | 0.2694 | 0.236 | 0.2857 | 33.9826 | -5229.9 | -7.1701 | -0.0065 | 4.3943e-06 | 239.458 | 0.7538 | -0.0016421 | 1.8143e-06 | 0.1455 | -3.66e-05 | -1.3314e-07 | 92.738 | 0.38 | 60.558 | 1.2222
1-pentylnaphthalene | C15H18 | CCCCCC1=C2C=CC=CC2=CC=C1 | 15 | 2.4157 | 0 | 198.308 | 793.32 | 22.74 | 0.0006895 | 287.82 | 0.23755 | 0.575 | -10.757 | 2163.1 | 0.0181 | -1.215e-05 | 0.2744 | 0.238 | 0.2857 | 33.9826 [8] | -5229.9 | -7.1701 | -0.0065 | 4.3943e-06 | 244.739 | 0.7163 | -0.0015726 | 1.7784e-06 | 0.1466 | -4.0405e-05 | -1.3173e-07 | 92.29 | 0.38 | 61.734 | 1.2222
REFERENCES
[1] K. Roy and G. Ghosh, "QSTR with Extended Topochemical Atom Indices. 2. Fish Toxicity of Substituted Benzenes", J. Chem. Inf. Comput. Sci. 44 (2), pp. 559-567, 2004. DOI: 10.1021/ci0342066.
[2] T. Kessler. GitHub - ecrl/padelpy: A Python wrapper for PaDEL-Descriptor software. https://github.com/ecrl/padelpy
[3] C.W. Yap, "PaDEL-descriptor: An open source software to calculate molecular descriptors and fingerprints", J. Comput. Chem. 32 (7), pp. 1466-1474, 2011. DOI: 10.1002/jcc.21707.
[4] G. Landrum, "Rdkit documentation", Release 2019.09.1, 2019.
[5] C.L. Yaws, "Yaws' Handbook of Thermodynamic and Physical Properties of Chemical Compounds", Knovel, 2003.
[6] S. Sazhin, M. Al Qubeissi, R. Nasiri, V.M. Gun'ko, A.E. Elwardany, F. Lemoine, F. Grisch, and M.R. Heikal, "A multi-dimensional quasi-discrete model for the analysis of Diesel fuel droplet heating and evaporation", Fuel 129, pp. 238-266, 2013. DOI: 10.1016/j.fuel.2014.03.028.
[7] Joback group-contribution method.
[8] J.W. Kang, K.P. Yoo, H.Y. Kim, H. Lee, D.R. Yang, and C.S. Lee, "Korea thermophysical properties data bank (KDB)". Seoul, South Korea: Department of Chemical Engineering, Korea University, 2003.
𝜂_𝐵^′=𝜂_𝐵∕𝑁_𝑉
𝜂_𝐵
𝑁_𝑉
(𝜂_𝐵^′−𝜂_(𝐵,𝑚𝑖𝑛)^′ )∕(𝜂_(𝐵,𝑚𝑎𝑥)^′−𝜂_(𝐵,𝑚𝑖𝑛)^′ )
𝜂_(𝐵,𝑚𝑖𝑛)^′
𝜂_(𝐵,𝑚𝑎𝑥)^′