## Foglio1
CHEMICAL TOPOLOGY AND THERMOPHYSICAL PROPERTIES OF iso-PARAFFINS
Name : name of the organic compound
Formula : chemical formula of the organic compound
SMILES (Simplified Molecular Input Line Entry System) : line notation describing the structure of the organic compound
nC : number of carbon atoms of the organic compound
eta_B_star : topochemical index of the organic compound calculated as the product between an extended topochemical atom (ETA) index - with denoting the branching index and indicating the vertex count [1] - provided by the python wrapper PaDELPy [2] of the PaDEL software [3] as "ETA_EtaP_B_RC" and the volume of a particular conformer of a molecule based on a grid-encoding of the molecular shape provided by RDKit [4] via "ComputeMolVolume"
eta_B_star_norm: normalized topochemical index of the organic compound calculated as , with and denoting the minimum and maximum values of "eta_B_star" amongst the organic compounds characterized by the same number of carbon atoms "nC", respectively
W [g/mol] : molecular weight of the organic compound
Tc [K] : critical temperature of the organic compound
Pc [bar] : critical pressure of the organic compound
Vc [m^3/mol] : critical molar volume of the organic compound
rhoc [kg/m^3] : critical density of the organic compound
Zc : critical compressibility factor of the organic compound
omega : acentric factor of the organic compound
Polynomial expressions describing thermophysical properties of the organic compounds [5]
Liquid-phase dynamic viscosity : log10(μ) = Amu + Bmu/T + Cmu*T + Dmu*T^2 [mPa*s] with T expressed in [K]
Liquid-phase density : ρ = Arho*[Brho^-(1-T/Tc)^Crho] [g/cm^3] with T expressed in [K] and Tc denoting the critical temperature in [K]
Vapor pressure: log10(pSat) = Asat + Bsat/T + Csat*log10(T) + Dsat*T + Esat*T^2 [mmHg] with T expressed in [K]
Liquid-phase specific heat capacity : Cp = Ac + Bc*T + Cc*T^2 + Dc*T^3 [J/mol/K] with T expressed in [K]
Liquid-phase thermal conductivity : k = Ak + Bk*T + Ck*T^2 [W/m/K] with T expressed in [K]
Enthalpy of vaporization : ΔHvap = Avap*(1-T/Tc)^Bvap [kJ/mol] with T expressed in [K] and Tc denoting the critical temperature in [K]
Surface tension : sigma = Asigma*(1-T/Tc)^Bsigma [mN/m] with T expressed in [K] and Tc denoting the critical temperature in [K]
PLEASE NOTE: Critical properties, acentric factor, and polynomial coefficients are listed according to [5] where possible. If not, critical properties and acentric factor are listed according to other references, explicitly mentioned throughout the table below. If no reference is available, critical properties and acentric factor are taken equal to those characterizing the organic compound exhibiting the closest value of the topochemical atom index "eta_B_star". Similarly, polynomial coefficients missing in [5] are either calculated on the basis of ad-hoc experimental data - the references of which are explicitly mentioned throughout the table below - or taken equal to those characterizing the organic compound exhibiting the closest value of the topochemical atom index "eta_B_star". In the latter case, parameters are highlighted in red.
Name | Formula | SMILES | nC | eta_B_star | eta_B_star_norm | W [g/mol] | Tc [K] | Pc [bar] | Vc [m^3/mol] | rhoc [kg/m^3] | Zc | omega | Amu | Bmu | Cmu | Dmu | Arho | Brho | Crho | Asat | Bsat | Csat | Dsat | Esat | Ac | Bc | Cc | Dc | Ak | Bk | Ck | Avap | Bvap | Asigma | Bsigma
3,3-dimethylpentane | C7H16 | CCC(C)(C)CC | 7 | 5.4446 | 0.55796 | 100.204 | 536.4 | 29.46 | 0.000414 | 242.0386 | 0.27349 | 0.267 | -4.1595 | 577.93 | 0.0094 | -1.1521e-05 | 0.2479 | 0.2701 | 0.3084 | 30.257 | -2631.3 | -7.9839 | 4.6848e-13 | 2.717e-06 | 118.692 | 0.60252 | -0.001934 | 3.0327e-06 | 0.1932 | -0.00012575 | -2.879e-07 | 45.35 | 0.381 | 51.57 | 1.2257
2,2-dimethylpentane | C7H16 | CCCC(C)(C)C | 7 | 6.5716 | 0.70846 | 100.204 | 520.5 | 27.73 | 0.000416 | 240.875 | 0.26657 | 0.288 | -0.1129 | 39.645 | -0.0005 | -4.0547e-06 | 0.2451 | 0.2767 | 0.283 | 6.2875 | -2168.2 | 2.6936 | -0.015525 | 1.0917e-05 | 115.052 | 0.65774 | -0.0021698 | 3.3303e-06 | 0.194 | -0.00012397 | -3.1778e-07 | 44.802 | 0.377 | 49.26 | 1.215
2,4-dimethylpentane | C7H16 | CC(C)CC(C)C | 7 | 5.3632 | 0.54709 | 100.204 | 519.79 | 27.37 | 0.000418 | 239.7225 | 0.26474 | 0.302 | 0.478 | -34.543 | -0.0019 | -2.9195e-06 | 0.2396 | 0.2753 | 0.2695 | 35.944 | -2846 | -9.9938 | 8.0693e-11 | 3.6419e-06 | 118.526 | 0.70061 | -0.0023161 | 3.4981e-06 | 0.1709 | -0.00012176 | -3.2446e-07 | 46.86 | 0.397 | 49.068 | 1.2002
2,3-dimethylpentane | C7H16 | CCC(C)C(C)C | 7 | 4.3431 | 0.41088 | 100.204 | 537.35 | 29.08 | 0.000393 | 254.972 | 0.25581 | 0.292 | -4.079 | 571.99 | 0.0092 | -1.1448e-05 | 0.2532 | 0.2861 | 0.2713 | 39.774 | -2905 | -12.012 | 0.0051334 | -2.3807e-14 | 85.488 | 0.93231 | -0.0028826 | 3.7624e-06 | 0.1948 | -0.00012543 | -2.915e-07 | 46.866 | 0.382 | 51.376 | 1.199
3-ethylpentane | C7H16 | CCC(CC)CC | 7 | 1.2661 | 0 | 100.204 | 540.64 | 28.91 | 0.000416 | 240.875 | 0.26756 | 0.309 | -4.4402 | 625.16 | 0.0101 | -1.2098e-05 | 0.2426 | 0.2644 | 0.2914 | 8.5463 | -2297.9 | 1.5503 | -0.012233 | 8.267e-06 | 116.451 | 0.70991 | -0.0022627 | 3.3492e-06 | 0.2752 | -0.00074841 | 6.764e-07 | 47.325 | 0.373 | 53.47 | 1.2315
3-methylhexane | C7H16 | CCCC(C)CC | 7 | 1.9741 | 0.094545 | 100.204 | 535.25 | 28.14 | 0.000404 | 248.0297 | 0.25547 | 0.322 | -24.443 | 2944.9 | 0.0658 | -6.214e-05 | 0.2451 | 0.2806 | 0.2625 | 35.254 | -2931 | -9.6667 | -5.2026e-11 | 3.2107e-06 | 142.593 | 0.54076 | -0.0016598 | 2.5999e-06 | 0.1953 | -0.000119 | -3.0724e-07 | 48.924 | 0.393 | 51.385 | 1.2024
2-methylhexane | C7H16 | CCCCC(C)C | 7 | 2.6785 | 0.1886 | 100.204 | 530.37 | 27.34 | 0.000421 | 238.0143 | 0.26103 | 0.328 | -7.2033 | 979.69 | 0.017 | -1.7924e-05 | 0.2379 | 0.2697 | 0.279 | 54.108 | -3378.5 | -17.547 | 0.0082594 | -3.4967e-14 | 118.184 | 0.71284 | -0.0023129 | 3.4493e-06 | 0.2384 | -0.00056464 | 4.4364e-07 | 49.917 | 0.408 | 50.354 | 1.1933
2,2,3-trimethylbutane | C7H16 | CC(C)C(C)(C)C | 7 | 8.755 | 1 | 100.204 | 531.17 | 29.50 [6] | 3.98E-04 [6] | 251.7688 | 0.26587 | 0.250 [7] | 0.3971 | 167.99 | -0.0044 | 9.4274e-07 | 0.2494 | 0.2792 | 0.28 | 32.363 | -2661.4 | -8.7743 | -7.687e-10 | 3.2006e-06 | 0.826 | 1.7037 | -0.005065 | 5.8856e-06 | 0.1531 | -7.3384e-05 | -3.5659e-07 | 43.6 | 0.372 | 51.54 | 1.212
3,4-dimethylhexane | C8H18 | CCC(C)C(C)CC | 8 | 3.5973 | 0.21433 | 114.231 | 568.8 | 26.9 | 0.0004662 | 245.1309 | 0.26507 | 0.338 | -6.8074 | 985.01 | 0.0152 | -1.5214e-05 | 0.2418 | 0.2658 | 0.2676 | 38.612 | -3268.5 | -10.752 | 3.6386e-09 | 3.2771e-06 | 161.2 | 0.53483 | -0.0015646 | 2.4208e-06 | 0.1942 | -0.00014858 | -2.1088e-07 | 51.624 | 0.377 | 52.345 | 1.2166
3,3-dimethylhexane | C8H18 | CCCC(C)(C)CC | 8 | 5.3864 | 0.37773 | 114.231 | 562 | 26.5 | 0.0004428 | 258.4412 | 0.25068 | 0.32 | -3.9015 | 628.72 | 0.0076 | -9.0752e-06 | 0.2551 | 0.2901 | 0.2568 | 38.071 | -3173.6 | -10.617 | 6.309e-11 | 3.3817e-06 | 162.481 | 0.60487 | -0.0018604 | 2.7473e-06 | 0.1847 | -0.00010941 | -2.6092e-07 | 51.708 | 0.398 | 49.385 | 1.184
2,5-dimethylhexane | C8H18 | CC(C)CCC(C)C | 8 | 5.3004 | 0.36988 | 114.231 | 550 | 24.9 | 0.000482 | 236.9938 | 0.26247 | 0.358 | -4.4617 | 688.25 | 0.0094 | -1.0979e-05 | 0.2358 | 0.2633 | 0.2782 | 40.026 | -3264.7 | -11.282 | -6.5408e-10 | 3.62e-06 | 117.48 | 1.0073 | -0.0031157 | 4.2149e-06 | 0.1627 | -9.6171e-05 | -2.9727e-07 | 52.445 | 0.397 | 48.65 | 1.1851
2,2-dimethylhexane | C8H18 | CCCCC(C)(C)C | 8 | 6.5007 | 0.47951 | 114.231 | 549.8 | 25.3 | 0.000478 | 238.977 | 0.26457 | 0.338 | -3.6086 | 621.34 | 0.0066 | -8.2845e-06 | 0.2367 | 0.2639 | 0.2777 | 38.767 | -3184.1 | -10.857 | 1.9275e-12 | 3.4797e-06 | 154.829 | 0.64497 | -0.0019537 | 3.0096e-06 | 0.2065 | -0.00038225 | 1.9267e-07 | 52.211 | 0.407 | 48.36 | 1.1855
2,3-dimethylhexane | C8H18 | CCCC(C)C(C)C | 8 | 4.2922 | 0.27779 | 114.231 | 563.4 | 26.3 | 0.0004682 | 244.0833 | 0.26277 | 0.347 | -6.5588 | 957.43 | 0.0145 | -1.4843e-05 | 0.2419 | 0.2682 | 0.2695 | 57.378 | -3714.3 | -18.599 | 0.0082907 | -2.8441e-12 | 160.645 | 0.56525 | -0.0016703 | 2.5708e-06 | 0.1858 | -0.00010797 | -2.644e-07 | 51.6 | 0.377 | 50.276 | 1.1887
2,4-dimethylhexane | C8H18 | CCC(C)CC(C)C | 8 | 4.6027 | 0.30615 | 114.231 | 553.5 | 25.6 | 0.000472 | 242.0148 | 0.26258 | 0.344 | -4.2728 | 724.48 | 0.0083 | -9.7186e-06 | 0.2472 | 0.2728 | 0.2985 | 56.288 | -3622.5 | -18.225 | 0.0081864 | 8.7232e-12 | 156.684 | 0.63643 | -0.0018979 | 2.9478e-06 | 0.186 | -0.00010941 | -2.7487e-07 | 50.874 | 0.382 | 49.322 | 1.1933
3-ethyl-2-methylpentane | C8H18 | CCC(CC)C(C)C | 8 | 3.5951 | 0.21413 | 114.231 | 567 | 27.1 | 0.0004453 | 256.6989 | 0.25582 | 0.361 | -11.243 | 1516.9 | 0.0266 | -2.4554e-05 | 0.2348 | 0.254 | 0.2857 | 70.521 | -4006.2 | -24.167 | 0.014484 | -2.5304e-06 | 223.04 | -0.18075 | 0.00084029 | 0 | 0.2377 | -0.00055837 | 4.4188e-07 | 51.179 | 0.38 | 52.428 | 1.2222
3-ethylhexane | C8H18 | CCCC(CC)CC | 8 | 1.2505 | 0 | 114.231 | 565.4 | 26.1 | 0.0004551 | 251.0571 | 0.25263 | 0.363 | -10.634 | 1469.5 | 0.0247 | -2.2963e-05 | 0.248 | 0.2773 | 0.2657 | 40.208 | -3365.1 | -11.285 | -5.418e-09 | 3.4199e-06 | 160.133 | 0.64693 | -0.0018763 | 2.7299e-06 | 0.1959 | -0.00015007 | -2.1671e-07 | 52.754 | 0.38 | 53.2 | 1.2355
3-methyl-3-ethylpentane | C8H18 | CCC(C)(CC)CC | 8 | 4.2695 | 0.27572 | 114.231 | 576.5 | 28.1 | 0.0004551 | 251.0571 | 0.26675 | 0.305 | -4.4944 | 709.74 | 0.0092 | -1.0251e-05 | 0.251 | 0.2725 | 0.2817 | 35.252 | -3087.1 | -9.6172 | -2.3414e-11 | 2.9375e-06 | 157.094 | 0.58599 | -0.0016436 | 2.437e-06 | 0.1806 | -9.536e-05 | -2.5702e-07 | 50.35 | 0.377 | 51.235 | 1.191
2-methylheptane | C8H18 | CCCCCC(C)C | 8 | 2.6482 | 0.12765 | 114.231 | 559.64 | 24.85 | 0.000488 | 234.0799 | 0.26063 | 0.377 | -4.8603 | 715.64 | 0.0108 | -1.2293e-05 | 0.2318 | 0.259 | 0.2713 | 37.693 | -3261.1 | -10.391 | -1.0524e-12 | 3.056e-06 | 134.965 | 0.81458 | -0.0025182 | 3.5416e-06 | 0.1692 | -0.00010209 | -2.8141e-07 | 59.503 | 0.481 | 50.283 | 1.2017
4-methylheptane | C8H18 | CCCC(C)CCC | 8 | 1.9505 | 0.063924 | 114.231 | 561.74 | 25.42 | 0.000476 | 239.9811 | 0.25908 | 0.371 | -4.8435 | 708.87 | 0.0108 | -1.2265e-05 | 0.2394 | 0.2588 | 0.2832 | 40.208 | -3366.1 | -11.279 | -8.7855e-11 | 3.4055e-06 | 143.202 | 0.75567 | -0.0023377 | 3.4039e-06 | 0.1871 | -0.00010669 | -2.7192e-07 | 54.857 | 0.405 | 50.767 | 1.1962
3-methylheptane | C8H18 | CCCCC(C)CC | 8 | 1.9489 | 0.063781 | 114.231 | 563.67 | 25.46 | 0.000464 | 246.1875 | 0.25208 | 0.372 | -4.7395 | 698.67 | 0.0105 | -1.1978e-05 | 0.2446 | 0.2744 | 0.2713 | 52.883 | -3623.1 | -16.804 | 0.0071828 | 7.4077e-14 | 148.156 | 0.67559 | -0.0020742 | 3.0104e-06 | 0.2322 | -0.00049229 | 3.5031e-07 | 55.167 | 0.406 | 54.07 | 1.272
2,2,3,3-tetramethylbutane | C8H18 | CC(C)(C)C(C)(C)C | 8 | 12.1997 | 1 | 114.231 | 567.8 | 28.7 | 0.0004618 | 247.7896 | 0.28027 | 0.251 | -5.3965 | 891.41 | 0.0105 | -1.0761e-05 | 0.2474 | 0.28 | 0.2857 | 58.2272 [7] | -4326.9 | -17.2776 | 4.9512e-09 | 4.0787e-06 | 236.692 | -0.18556 | 0.00082075 | 0 | 0.153 | 1.797e-05 | -3.8866e-07 | 47.805 | 0.38 | 50.241 | 1.2222
2,2,3-trimethylpentane | C8H18 | CCC(C)C(C)(C)C | 8 | 7.9582 | 0.61261 | 114.231 | 563.5 | 27.30 [6] | 4.36E-04 [6] | 261.9977 | 0.25407 | 0.297 [7] | -3.779 | 659.32 | 0.0069 | -8.3853e-06 | 0.2606 | 0.2907 | 0.2734 | 35.954 | -3056.9 | -9.8896 | -7.2916e-11 | 3.106e-06 | 162.009 | 0.51406 | -0.0014767 | 2.2768e-06 | 0.1822 | -0.00010471 | -2.6077e-07 | 50.473 | 0.396 | 49.108 | 1.1784
2,3,3-trimethylpentane | C8H18 | CCC(C)(C)C(C)C | 8 | 7.5437 | 0.57476 | 114.231 | 573.5 | 28.20 [6] | 4.55E-04 [6] | 251.0571 | 0.2691 | 0.290 [7] | -4.4482 | 762.67 | 0.0084 | -9.2545e-06 | 0.2509 | 0.2745 | 0.2741 | 33.967 | -2998.2 | -9.1858 | -2.1839e-10 | 2.81e-06 | 137.011 | 0.77661 | -0.0023224 | 3.1604e-06 | 0.1807 | -9.9629e-05 | -2.5371e-07 | 49.91 | 0.383 | 50.4 | 1.1863
2,3,4-trimethylpentane | C8H18 | CC(C)C(C)C(C)C | 8 | 6.6402 | 0.49225 | 114.231 | 566.3 | 27.30 [6] | 4.60E-04 [6] | 248.3283 | 0.26673 | 0.315 [7] | -3.4581 | 604.45 | 0.0064 | -8.0835e-06 | 0.2431 | 0.2679 | 0.2647 | 34.156 | -3023.2 | -9.2267 | 2.7691e-11 | 2.7828e-06 | 133.693 | 0.70961 | -0.0021657 | 3.0284e-06 | 0.1828 | -0.00010293 | -2.618e-07 | 50.752 | 0.385 | 50.33 | 1.1898
2,2,4-trimethylpentane | C8H18 | CC(C)CC(C)(C)C | 8 | 9.1511 | 0.72157 | 114.231 | 543.96 | 25.70 [6] | 4.68E-04 [6] | 244.0833 | 0.26595 | 0.303 [7] | -15.042 | 2002.1 | 0.0371 | -3.4486e-05 | 0.2456 | 0.2737 | 0.2846 | 50.342 | -3278.9 | -16.111 | 0.007426 | -9.1804e-14 | 122.772 | 0.79485 | -0.0024977 | 3.5652e-06 | 0.1338 | -4.6738e-05 | -2.1747e-07 | 42.901 | 0.281 | 47.434 | 1.1975
3,3-diethylpentane | C9H20 | CCC(CC)(CC)CC | 9 | 3.1261 | 0.16202 | 128.258 | 610.05 | 26.75 | 0.000473 | 271.1586 | 0.24946 | 0.338 | -7.1085 | 1199.5 | 0.0139 | -1.2627e-05 | 0.2712 | 0.2898 | 0.2934 | -12.547 | -2182.8 | 10.63 | -0.022169 | 1.1665e-05 | 100.112 | 1.3624 | -0.0036579 | 4.0967e-06 | 0.1682 | -6.5398e-05 | -2.4298e-07 | 53.622 | 0.36 | 53.366 | 1.236
2,2-dimethyl-3-ethylpentane | C9H20 | CCC(CC)C(C)(C)C | 9 | 7.201 | 0.51205 | 128.258 | 590 | 25.7 | 0.000511 | 250.9941 | 0.26773 | 0.335 | -6.0895 | 1033.9 | 0.0118 | -1.1518e-05 | 0.2498 | 0.269 | 0.2857 | 10.104 | -2614.2 | 0.9071 | -0.010373 | 6.3652e-06 | 172.716 | 0.62189 | -0.0017285 | 2.5414e-06 | 0.1739 | -9.0365e-05 | -2.3597e-07 | 53.749 | 0.382 | 53.58 | 1.2701
2,4-dimethyl-3-ethylpentane | C9H20 | CCC(C(C)C)C(C)C | 9 | 5.8842 | 0.39894 | 128.258 | 591 | 25.3 | 0.000512 | 250.5039 | 0.26363 | 0.353 | -6.0364 | 1030.9 | 0.0117 | -1.1454e-05 | 0.2484 | 0.2659 | 0.2857 | 12.553 | -2730.6 | 0.036 | -0.01032 | 6.6977e-06 | 181.127 | 0.59323 | -0.0016694 | 2.5271e-06 | 0.1765 | -9.7301e-05 | -2.2989e-07 | 54.246 | 0.377 | 53.703 | 1.2494
2,3-dimethyl-3-ethylpentane | C9H20 | CCC(C)(CC)C(C)C | 9 | 6.3698 | 0.44065 | 128.258 | 606.8 | 26.85 | 0.000477 | 268.8847 | 0.25387 | 0.349 | -7.3677 | 1228 | 0.0146 | -1.3276e-05 | 0.2426 | 0.254 | 0.2857 | 113.95 | -5321.8 | -41.997 | 0.031893 | -9.1036e-06 | 262.7 | -0.207 | 0.00087062 | 0 | 0.1739 | -8.8686e-05 | -2.2215e-07 | 55.016 | 0.38 | 51.774 | 1.2222
2,5-dimethylheptane | C9H20 | CCC(C)CCC(C)C | 9 | 4.563 | 0.28545 | 128.258 | 581.1 | 23.51 | 0.000522 | 245.705 | 0.25402 | 0.393 | -4.7906 | 769.71 | 0.0099 | -1.0899e-05 | 0.2335 | 0.254 | 0.2857 | 19.076 | -2668.5 | -3.7033 | 0 | 0 | 247.061 | -0.19425 | 0.00088543 | 0 | 0.1784 | -9.4529e-05 | -2.4926e-07 | 56.558 | 0.38 | 50.344 | 1.2222
2,6-dimethylheptane | C9H20 | CC(C)CCCC(C)C | 9 | 5.2563 | 0.345 | 128.258 | 579 | 23 | 0.00052 | 246.65 | 0.24845 | 0.393 | -4.1914 | 689.48 | 0.0085 | -9.8432e-06 | 0.2467 | 0.2728 | 0.2923 | 49.678 | -3712.8 | -15.362 | 0.0058912 | 1.0266e-13 | 172.485 | 0.72112 | -0.0020692 | 3.0055e-06 | 0.1779 | -9.1024e-05 | -2.5598e-07 | 58.107 | 0.406 | 50.17 | 1.238
3,4-dimethylheptane | C9H20 | CCCC(C)C(C)CC | 9 | 3.5621 | 0.19947 | 128.258 | 591.9 | 24.62 | 0.000503 | 254.9861 | 0.25165 | 0.379 | -5.7755 | 914.08 | 0.0121 | -1.221e-05 | 0.2354 | 0.252 | 0.2857 | 73.325 | -4408.9 | -24.822 | 0.0132 | -1.7419e-06 | 256.472 | -0.21263 | 0.00090306 | 0 | 0.1765 | -9.0331e-05 | -2.4003e-07 | 57.382 | 0.38 | 52.694 | 1.2222
3,5-dimethylheptane | C9H20 | CCC(C)CC(C)CC | 9 | 3.8719 | 0.22608 | 128.258 | 583.2 | 24.01 | 0.00051 | 251.4863 | 0.25254 | 0.385 | -5.2252 | 828.12 | 0.0109 | -1.1598e-05 | 0.2344 | 0.253 | 0.2857 | 51.85 | -3875 | -15.826 | 0.0036661 | 2.0126e-06 | 250.917 | -0.21497 | 0.0009106 | 0 | 0.177 | -9.1e-05 | -2.4931e-07 | 56.442 | 0.38 | 51.263 | 1.2222
2,3-dimethylheptane | C9H20 | CCCCC(C)C(C)C | 9 | 4.2579 | 0.25924 | 128.258 | 589.6 | 24.01 | 0.000515 | 249.0447 | 0.25225 | 0.385 | -5.2707 | 846.27 | 0.0109 | -1.1385e-05 | 0.2339 | 0.252 | 0.2857 | 72.938 | -4420.9 | -24.596 | 0.012655 | -1.4424e-06 | 252.537 | -0.19354 | 0.00088253 | 0 | 0.1779 | -9.3742e-05 | -2.402e-07 | 57.171 | 0.38 | 51.886 | 1.2222
2,4-dimethylheptane | C9H20 | CCCC(C)CC(C)C | 9 | 4.5623 | 0.28538 | 128.258 | 576.8 | 23.41 | 0.000517 | 248.0812 | 0.25238 | 0.39 | -4.5466 | 730.04 | 0.0094 | -1.062e-05 | 0.2322 | 0.252 | 0.2857 | 43.367 | -3662.8 | -12.245 | -0.00031999 | 3.6684e-06 | 243.392 | -0.19716 | 0.00089422 | 0 | 0.1783 | -9.5076e-05 | -2.5287e-07 | 56.149 | 0.38 | 50.832 | 1.2222
4,4-dimethylheptane | C9H20 | CCCC(C)(C)CCC | 9 | 5.3378 | 0.352 | 128.258 | 585.4 | 24.32 | 0.000501 | 256.004 | 0.25034 | 0.364 | -5.2147 | 828.87 | 0.0108 | -1.1383e-05 | 0.2328 | 0.25 | 0.2857 | 64.874 | -4109.8 | -21.453 | 0.010302 | -7.4066e-07 | 250.045 | -0.21516 | 0.00090978 | 0 | 0.176 | -9.1207e-05 | -2.4431e-07 | 55.695 | 0.38 | 51.567 | 1.2222
2,2-dimethylheptane | C9H20 | CCCCCC(C)(C)C | 9 | 6.4423 | 0.44688 | 128.258 | 576.8 | 23.5 | 0.000519 | 247.1252 | 0.25433 | 0.39 | -4.6655 | 745.01 | 0.0097 | -1.0851e-05 | 0.2471 | 0.2723 | 0.2938 | 45.144 | -3701.1 | -12.947 | 7.5743e-11 | 3.8061e-06 | 177.316 | 0.70463 | -0.002035 | 3.0139e-06 | 0.1782 | -9.5118e-05 | -2.5257e-07 | 56.72 | 0.396 | 51.63 | 1.2767
3-ethyl-2-methylhexane | C9H20 | CCCC(CC)C(C)C | 9 | 3.5636 | 0.1996 | 128.258 | 588.1 | 24.52 | 0.000497 | 258.0644 | 0.24924 | 0.378 | -5.662 | 892.27 | 0.0119 | -1.2169e-05 | 0.2342 | 0.249 | 0.2857 | 69.467 | -4284.5 | -23.255 | 0.011739 | -1.2011e-06 | 249.595 | -0.19554 | 0.0008876 | 0 | 0.1772 | -9.4166e-05 | -2.3955e-07 | 56.794 | 0.38 | 53.025 | 1.2222
4-ethyl-2-methylhexane | C9H20 | CCC(CC)CC(C)C | 9 | 3.8717 | 0.22606 | 128.258 | 580 | 24.01 | 0.000504 | 254.4802 | 0.25095 | 0.386 | -5.2203 | 821.25 | 0.011 | -1.1749e-05 | 0.2336 | 0.251 | 0.2857 | 54.648 | -3913.4 | -17.035 | 0.0050564 | 1.4792e-06 | 244.519 | -0.19622 | 0.00089043 | 0 | 0.2483 | -0.00063025 | 5.75e-07 | 56.447 | 0.38 | 51.507 | 1.2222
3-ethyl-3-methylhexane | C9H20 | CCCC(C)(CC)CC | 9 | 4.2328 | 0.25708 | 128.258 | 597.5 | 25.53 | 0.000487 | 263.3634 | 0.25028 | 0.352 | -6.1575 | 969.95 | 0.0128 | -1.2562e-05 | 0.2362 | 0.25 | 0.2857 | 65.44 | -4135.6 | -21.749 | 0.010999 | -1.1938e-06 | 252.843 | -0.18863 | 0.00086329 | 0 | 0.1757 | -9.3619e-05 | -2.2733e-07 | 55.932 | 0.38 | 52.996 | 1.2222
3-ethyl-4-methylhexane | C9H20 | CCC(C)C(CC)CC | 9 | 2.8724 | 0.14022 | 128.258 | 593.7 | 25.13 | 0.00049 | 261.751 | 0.24947 | 0.372 | -6.1385 | 962.75 | 0.0129 | -1.2782e-05 | 0.2357 | 0.249 | 0.2857 | 66.922 | -4228.2 | -22.222 | 0.010861 | -9.5641e-07 | 252.536 | -0.19298 | 0.00087872 | 0 | 0.1767 | -9.3719e-05 | -2.3319e-07 | 57.271 | 0.38 | 53.482 | 1.2222
4-ethylheptane | C9H20 | CCCC(CC)CCC | 9 | 1.24 | 0 | 128.258 | 584.95 | 23.25 | 0.0005335 | 240.6341 | 0.25481 | 0.416 | -4.9283 | 797.15 | 0.0102 | -1.1077e-05 | 0.2375 | 0.255 | 0.2857 | 93.555 | -4960.3 | -33.114 | 0.021111 | -4.5301e-06 | 254.613 | -0.1955 | 0.00089291 | 0 | 0.1796 | -9.3676e-05 | -2.493e-07 | 58.541 | 0.38 | 53.434 | 1.2222
3-ethylheptane | C9H20 | CCCCC(CC)CC | 9 | 1.2402 | 1.1512e-05 | 128.258 | 590 | 23.9 | 0.000528 | 242.9129 | 0.25726 | 0.408 | -5.4953 | 878.32 | 0.0115 | -1.1884e-05 | 0.2429 | 0.2654 | 0.279 | 12.647 | -2894.3 | 0.2771 | -0.011564 | 7.3625e-06 | 185.753 | 0.67449 | -0.0019256 | 2.8226e-06 | 0.1791 | -9.3928e-05 | -2.4233e-07 | 57.608 | 0.382 | 54.1 | 1.2544
2-methyloctane | C9H20 | CCCCCCC(C)C | 9 | 2.6264 | 0.11909 | 128.258 | 586.75 | 22.9 | 0.000541 | 237.0758 | 0.25396 | 0.422 | -4.7226 | 774.78 | 0.0097 | -1.0629e-05 | 0.2341 | 0.2571 | 0.2857 | 6.0191 | -2857.9 | 3.4068 | -0.016572 | 9.8047e-06 | 164.564 | 0.83983 | -0.0023869 | 3.3063e-06 | 0.1772 | -8.1108e-05 | -2.6194e-07 | 59.521 | 0.397 | 53.22 | 1.2813
3-methyloctane | C9H20 | CCCCCC(C)CC | 9 | 1.9324 | 0.059477 | 128.258 | 590.15 | 23.41 | 0.000529 | 242.4537 | 0.2524 | 0.413 | -5.1304 | 832.41 | 0.0106 | -1.121e-05 | 0.2425 | 0.2671 | 0.2801 | 9.8147 | -2960.9 | 1.9061 | -0.015675 | 9.7961e-06 | 181.517 | 0.68995 | -0.0019635 | 2.8403e-06 | 0.179 | -9.1236e-05 | -2.4611e-07 | 59.28 | 0.397 | 53.41 | 1.2656
4-methyloctane | C9H20 | CCCCC(C)CCC | 9 | 1.9335 | 0.059571 | 128.258 | 587.65 | 23.41 | 0.000523 | 245.2352 | 0.2506 | 0.413 | -5.109 | 824.82 | 0.0106 | -1.1285e-05 | 0.2452 | 0.2657 | 0.2998 | 11.201 | -2946.7 | 1.2133 | -0.014423 | 9.177e-06 | 177.646 | 0.71344 | -0.0020348 | 2.9839e-06 | 0.1794 | -9.3477e-05 | -2.4609e-07 | 58.567 | 0.392 | 53.28 | 1.2545
2,2,3,3-tetramethylpentane | C9H20 | CCC(C)(C)C(C)(C)C | 9 | 10.9909 | 0.83761 | 128.258 | 610.85 | 27.36 | 0.000478 | 268.3222 | 0.25751 | 0.28 | -6.6824 | 1138.9 | 0.0128 | -1.1593e-05 | 0.2683 | 0.2839 | 0.2971 | 35.422 | -3276 | -9.5678 | 9.0298e-10 | 2.4355e-06 | 51.432 | 1.6682 | -0.0043927 | 4.6698e-06 | 0.1638 | -5.8179e-05 | -2.4413e-07 | 53.924 | 0.396 | 51.726 | 1.2143
2,2,3,4-tetramethylpentane | C9H20 | CC(C)C(C)C(C)(C)C | 9 | 10.2098 | 0.77051 | 128.258 | 592.15 | 25.64 | 0.00049 | 261.751 | 0.2552 | 0.311 | -5.6937 | 984.57 | 0.0108 | -1.0582e-05 | 0.2618 | 0.2817 | 0.292 | 52.344 | -3647.7 | -16.608 | 0.0069991 | -5.101e-14 | 181.88 | 0.53458 | -0.0014697 | 2.2562e-06 | 0.1745 | -9.7318e-05 | -2.2416e-07 | 55.257 | 0.414 | 49.472 | 1.1857
2,3,3,4-tetramethylpentane | C9H20 | CC(C)C(C)(C)C(C)C | 9 | 9.6085 | 0.71886 | 128.258 | 592.6 | 27.2 | 0.0005165 | 248.562 | 0.28487 | 0.313 | -7.054 | 1185.1 | 0.0138 | -1.2528e-05 | 0.2369 | 0.251 | 0.2857 | 65.988 | -4067.2 | -22.199 | 0.012445 | -2.0351e-06 | 241.147 | -0.16815 | 0.00082339 | 0 | 0.1726 | -8.995e-05 | -2.1682e-07 | 54.038 | 0.38 | 50.666 | 1.2222
2,2,4,4-tetramethylpentane | C9H20 | CC(C)(C)CC(C)(C)C | 9 | 12.8814 | 1 | 128.258 | 571.35 | 23.61 | 0.000504 | 254.4802 | 0.2505 | 0.316 | -2.8497 | 587.14 | 0.0042 | -5.9028e-06 | 0.2545 | 0.2789 | 0.2863 | -3.8184 | -2244.2 | 7.0671 | -0.019644 | 1.1435e-05 | 110.024 | 1.1491 | -0.0033554 | 4.1855e-06 | 0.1713 | -7.9243e-05 | -2.6804e-07 | 50.787 | 0.378 | 50.15 | 1.2522
2,2,5-trimethylhexane | C9H20 | CC(C)CCC(C)(C)C | 9 | 9.0707 | 0.67266 | 128.258 | 568.05 | 23.30 [7] | 5.19E-04 [7] | 247.1252 | 0.25605 | 0.357 [7] | -3.0396 | 608.74 | 0.0048 | -6.5998e-06 | 0.2454 | 0.2675 | 0.2954 | 7.8816 | -2642.2 | 2.3902 | -0.015376 | 9.7931e-06 | 164.72 | 0.73056 | -0.00213 | 3.1505e-06 | 0.2786 | -0.00063729 | 2.876e-07 | 54.045 | 0.396 | 47.943 | 1.2025
2,2,3-trimethylhexane | C9H20 | CCCC(C)C(C)(C)C | 9 | 7.8879 | 0.57106 | 128.258 | 588 | 24.90 [7] | 4.99E-04 [7] | 257.0301 | 0.25416 | 0.332 [7] | -5.208 | 918.29 | 0.0097 | -9.9097e-06 | 0.2366 | 0.254 | 0.2857 | 39.802 | -3450.8 | -11.093 | 4.0116e-06 | 3.0574e-06 | 242.06 | -0.17176 | 0.00083347 | 0 | 0.1759 | -9.7098e-05 | -2.3176e-07 | 54.376 | 0.38 | 50.852 | 1.2222
2,3,5-trimethylhexane | C9H20 | CC(C)CC(C)C(C)C | 9 | 6.889 | 0.48525 | 128.258 | 579.2 | 23.61 [8] | 5.21E-04 [8] | 246.1766 | 0.25544 | 0.292 [9] | -4.6149 | 829.63 | 0.0085 | -9.2679e-06 | 0.2355 | 0.254 | 0.2857 | 48.359 | -3709.1 | -14.491 | 0.0026885 | 2.3246e-06 | 236.67 | -0.16201 | 0.00083248 | 0 | 0.3522 | -0.0012458 | 1.4156e-06 | 54.893 | 0.38 | 50.389 | 1.2222
3,3,4-trimethylhexane | C9H20 | CCC(C)C(C)(C)CC | 9 | 6.7839 | 0.47622 | 128.258 | 602.3 | 23.68 [8] | 5.22E-04 [8] | 245.705 | 0.24685 | 0.328 [13] | -6.6002 | 1119.6 | 0.0128 | -1.1957e-05 | 0.2401 | 0.254 | 0.2857 | 37.9231 [7] | -3398.3 | -10.438 | 1.0394e-09 | 2.8419e-06 | 256.9 | -0.20287 | 0.00086327 | 0 | 0.1735 | -8.9888e-05 | -2.2364e-07 | 54.63 | 0.38 | 52.532 | 1.2222
2,3,4-trimethylhexane | C9H20 | CCC(C)C(C)C(C)C | 9 | 5.8897 | 0.39941 | 128.258 | 594.5 | 23.61 [8] | 5.21E-04 [8] | 246.1766 | 0.24887 | 0.352 [9] | -6.054 | 1039.3 | 0.0117 | -1.1347e-05 | 0.2376 | 0.252 | 0.2857 | 40.0582 [7] | -3493.5 | -11.1797 | 3.183e-09 | 3.1457e-06 | 249.607 | -0.17997 | 0.00084982 | 0 | 0.1761 | -9.5112e-05 | -2.2896e-07 | 55.928 | 0.38 | 52.293 | 1.2222
2,4,4-trimethylhexane | C9H20 | CCC(C)(C)CC(C)C | 9 | 7.9667 | 0.57783 | 128.258 | 581.5 | 23.68 [8] | 5.22E-04 [8] | 245.705 | 0.25568 | 0.344 [13] | -4.6956 | 842.09 | 0.0086 | -9.2418e-06 | 0.2336 | 0.251 | 0.2857 | 38.5267 [7] | -3341.3 | -10.6981 | 4.6668e-09 | 3.1273e-06 | 240.788 | -0.19049 | 0.00087041 | 0 | 0.176 | -9.556e-05 | -2.4129e-07 | 53.835 | 0.38 | 49.963 | 1.2222
2,3,3-trimethylhexane | C9H20 | CCCC(C)(C)C(C)C | 9 | 7.4809 | 0.53609 | 128.258 | 596 | 25.53 [8] | 4.91E-04 [8] | 261.2179 | 0.25297 | 0.333 [13] | -6.0364 | 1037.3 | 0.0116 | -1.1173e-05 | 0.2379 | 0.253 | 0.2857 | 10.104 | -2614.2 | 0.9071 | -0.010373 | 6.3652e-06 | 248.056 | -0.17619 | 0.00083591 | 0 | 0.1751 | -9.5247e-05 | -2.25e-07 | 54.541 | 0.38 | 51.244 | 1.2222
2,2,4-trimethylhexane | C9H20 | CCC(C)CC(C)(C)C | 9 | 8.3842 | 0.61369 | 128.258 | 573.5 | 23.68 | 5.22E-04 | 245.705 | 0.25924 | 0.344 | -2.7956 | 588.35 | 0.004 | -5.7123e-06 | 0.2338 | 0.253 | 0.2857 | 38.5267 | -3341.3 | -10.6981 | 4.6668e-09 | 3.1273e-06 | 233.575 | -0.17765 | 0.00085469 | 0 | 0.177 | -9.8676e-05 | -2.4743e-07 | 53.542 | 0.38 | 49.256 | 1.2222
3,3-dimethyloctane | C10H22 | CCCCCC(C)(C)CC | 10 | 5.3024 | 0.32578 | 142.285 | 612.1 | 22.19 | 0.000557 | 255.4488 | 0.24287 | 0.404 | -5.2145 | 887.22 | 0.0102 | -1.0374e-05 | 0.2283 | 0.243 | 0.2857 | 54.908 | -4210.3 | -16.83 | 0.0039908 | 1.7435e-06 | 306.637 | -0.35622 | 0.0011158 | 0 | 0.1665 | -6.5858e-05 | -2.3752e-07 | 60.176 | 0.38 | 49.823 | 1.2222
4,5-dimethyloctane | C10H22 | CCCC(C)C(C)CCC | 10 | 3.5368 | 0.18452 | 142.285 | 612.2 | 22.39 | 0.000546 | 260.5952 | 0.24018 | 0.418 | -5.5775 | 935.34 | 0.0111 | -1.1081e-05 | 0.2285 | 0.24 | 0.2857 | 76.038 | -4782.8 | -25.49 | 0.012197 | -1.1443e-06 | 308.309 | -0.36336 | 0.001134 | 0 | 0.1668 | -6.5598e-05 | -2.3853e-07 | 60.689 | 0.38 | 50.695 | 1.2222
3,6-dimethyloctane | C10H22 | CCC(C)CCC(C)CC | 10 | 3.8467 | 0.20931 | 142.285 | 608.3 | 21.89 | 0.000562 | 253.1762 | 0.24325 | 0.424 | -5.2143 | 882.74 | 0.0104 | -1.0594e-05 | 0.228 | 0.243 | 0.2857 | 49.328 | -4133.5 | -14.367 | 0.00090414 | 3.057e-06 | 306.433 | -0.36204 | 0.0011316 | 0 | 0.1673 | -6.5276e-05 | -2.4367e-07 | 61.216 | 0.38 | 50.073 | 1.2222
3,5-dimethyloctane | C10H22 | CCCC(C)CC(C)CC | 10 | 3.8426 | 0.20899 | 142.285 | 606.3 | 21.89 | 0.000555 | 256.3694 | 0.24101 | 0.424 | -5.2004 | 877.33 | 0.0104 | -1.0649e-05 | 0.2268 | 0.241 | 0.2857 | 67.078 | -4553.8 | -21.748 | 0.0082992 | 3.6514e-07 | 304.961 | -0.36667 | 0.0011431 | 0 | 0.1672 | -6.5327e-05 | -2.4541e-07 | 60.682 | 0.38 | 50.039 | 1.2222
4,4-dimethyloctane | C10H22 | CCCCC(C)(C)CCC | 10 | 5.3014 | 0.32569 | 142.285 | 606.9 | 22.09 | 0.000548 | 259.6442 | 0.23991 | 0.402 | -5.0777 | 860.14 | 0.01 | -1.032e-05 | 0.2254 | 0.24 | 0.2857 | 52.748 | -4111.2 | -15.989 | 0.0033029 | 2.0078e-06 | 302.371 | -0.36365 | 0.0011344 | 0 | 0.1663 | -6.603e-05 | -2.4182e-07 | 59.573 | 0.38 | 52.493 | 1.2222
3,4-dimethyloctane | C10H22 | CCCCC(C)C(C)CC | 10 | 3.5365 | 0.18449 | 142.285 | 614 | 22.39 | 0.000551 | 258.2305 | 0.24167 | 0.417 | -5.5554 | 935.76 | 0.011 | -1.0965e-05 | 0.2292 | 0.242 | 0.2857 | 68.121 | -4601.9 | -22.192 | 0.0088808 | 5.5663e-08 | 309.671 | -0.35905 | 0.0011231 | 0 | 0.1669 | -6.5542e-05 | -2.3705e-07 | 60.957 | 0.38 | 50.749 | 1.2222
2,7-dimethyloctane | C10H22 | CC(C)CCCCC(C)C | 10 | 5.2155 | 0.31882 | 142.285 | 602.9 | 20.97 | 0.00059 | 241.161 | 0.24683 | 0.438 | -47.069 | 6162.4 | 0.1177 | -9.8554e-05 | 0.2278 | 0.247 | 0.2857 | 38.755 | -3915.2 | -9.8475 | -0.004232 | 5.1351e-06 | 305.167 | -0.36255 | 0.0011343 | 0 | 0.1683 | -6.4472e-05 | -2.5235e-07 | 61.886 | 0.38 | 50.743 | 1.2222
2,6-dimethyloctane | C10H22 | CCC(C)CCCC(C)C | 10 | 4.5318 | 0.26413 | 142.285 | 603.1 | 21.48 | 0.000576 | 247.0226 | 0.24675 | 0.453 | -5.2003 | 874.76 | 0.0105 | -1.0887e-05 | 0.2289 | 0.247 | 0.2857 | 18.28 | -2795.6 | -3.3942 | 0 | 0 | 307.57 | -0.36498 | 0.0011423 | 0 | 0.1685 | -6.4344e-05 | -2.5268e-07 | 61.868 | 0.38 | 50.539 | 1.2222
2,5-dimethyloctane | C10H22 | CCCC(C)CCC(C)C | 10 | 4.5327 | 0.26419 | 142.285 | 603 | 21.48 | 0.000569 | 250.0615 | 0.24379 | 0.432 | -4.9025 | 834.26 | 0.0097 | -1.0263e-05 | 0.2275 | 0.244 | 0.2857 | 60.245 | -4404.7 | -18.847 | 0.005092 | 1.6422e-06 | 303.643 | -0.36525 | 0.0011403 | 0 | 0.1677 | -6.4949e-05 | -2.5025e-07 | 61.011 | 0.38 | 49.674 | 1.2222
2,3-dimethyloctane | C10H22 | CCCCCC(C)C(C)C | 10 | 4.2286 | 0.23987 | 142.285 | 613.2 | 21.89 | 0.000567 | 250.9436 | 0.24345 | 0.424 | -5.2344 | 894.24 | 0.0103 | -1.0438e-05 | 0.2279 | 0.243 | 0.2857 | 66.639 | -4601.4 | -21.496 | 0.007842 | 5.1865e-07 | 310.889 | -0.36032 | 0.0011271 | 0 | 0.1674 | -6.5121e-05 | -2.396e-07 | 61.42 | 0.38 | 50.216 | 1.2222
2,2-dimethyloctane | C10H22 | CCCCCCC(C)(C)C | 10 | 6.3956 | 0.41324 | 142.285 | 602 | 21.6 | 0.000574 | 247.8833 | 0.24772 | 0.429 | -5.0212 | 846.58 | 0.01 | -1.0518e-05 | 0.2479 | 0.2714 | 0.2931 | 3.7585 | -2748.6 | 3.8574 | -0.014111 | 7.6942e-06 | 183.234 | 0.87515 | -0.0024074 | 3.2467e-06 | 0.1687 | -7.0985e-05 | -2.4395e-07 | 59.81 | 0.38 | 48.84 | 1.213
2,4-dimethyloctane | C10H22 | CCCCC(C)CC(C)C | 10 | 4.5326 | 0.26418 | 142.285 | 599.4 | 21.38 | 0.000566 | 251.3869 | 0.24283 | 0.43 | -4.7401 | 806.59 | 0.0094 | -1.0103e-05 | 0.226 | 0.243 | 0.2857 | 35.5 | -3763.6 | -8.6134 | -0.0050412 | 5.3779e-06 | 300.513 | -0.3684 | 0.0011483 | 0 | 0.1676 | -6.5051e-05 | -2.5341e-07 | 61.008 | 0.38 | 49.337 | 1.2222
3-ethyl-2,2,3-trimethylpentane | C10H22 | CCC(C)(CC)C(C)(C)C | 10 | 9.8183 | 0.68707 | 142.285 | 646 | 25.74 | 0.000503 | 282.8728 | 0.24106 | 0.311 | -6.9156 | 1234.2 | 0.0127 | -1.093e-05 | 0.2361 | 0.241 | 0.2857 | 74.566 | -4532.9 | -25.472 | 0.0147 | -2.8218e-06 | 301.78 | -0.25175 | 0.00093718 | 0 | 0.1637 | -7.599e-05 | -1.8865e-07 | 56.606 | 0.38 | 51.465 | 1.2222
3-ethyl-2,2,4-trimethylpentane | C10H22 | CCC(C(C)C)C(C)(C)C | 10 | 9.4525 | 0.65781 | 142.285 | 615.3 | 23.71 | 0.000518 | 274.6815 | 0.24008 | 0.346 | -6.0784 | 1082.5 | 0.0113 | -1.0557e-05 | 0.2312 | 0.24 | 0.2857 | 61.187 | -4160.7 | -19.836 | 0.0085615 | -3.1058e-07 | 284.11 | -0.27052 | 0.00099146 | 0 | 0.1657 | -7.7184e-05 | -2.1565e-07 | 56.859 | 0.38 | 49.524 | 1.2222
4-ethyl-2,2-dimethylhexane | C10H22 | CCC(CC)CC(C)(C)C | 10 | 7.6353 | 0.51242 | 142.285 | 594.6 | 22.19 | 0.000539 | 263.9796 | 0.24194 | 0.384 | -4.937 | 905.39 | 0.009 | -9.3341e-06 | 0.2282 | 0.242 | 0.2857 | 19.542 | -3158.4 | -2.3512 | -0.0099985 | 6.9575e-06 | 288.944 | -0.36124 | 0.0011276 | 0 | 0.1653 | -6.6962e-05 | -2.5009e-07 | 57.741 | 0.38 | 48.442 | 1.2222
3-ethyl-2,2-dimethylhexane | C10H22 | CCCC(CC)C(C)(C)C | 10 | 7.1458 | 0.47326 | 142.285 | 611.7 | 23.1 | 0.000526 | 270.5038 | 0.23892 | 0.369 | -5.8684 | 1052.7 | 0.0109 | -1.0383e-05 | 0.2282 | 0.239 | 0.2857 | 51.39 | -3979 | -15.644 | 0.0038686 | 1.5493e-06 | 300.06 | -0.35414 | 0.0011084 | 0 | 0.1647 | -6.7251e-05 | -2.3185e-07 | 58.11 | 0.38 | 49.612 | 1.2222
3-ethyl-2,3,4-trimethylpentane | C10H22 | CCC(C)(C(C)C)C(C)C | 10 | 8.4524 | 0.57779 | 142.285 | 642.3 | 25.43 | 0.000506 | 281.1957 | 0.24096 | 0.329 | -6.9719 | 1238.7 | 0.0129 | -1.1196e-05 | 0.2351 | 0.241 | 0.2857 | 83.535 | -4812.6 | -29.052 | 0.017675 | -3.744e-06 | 301.839 | -0.25618 | 0.00095037 | 0 | 0.1645 | -7.5892e-05 | -1.9315e-07 | 57.72 | 0.38 | 51.821 | 1.2222
4-ethyl-2,3-dimethylhexane | C10H22 | CCC(CC)C(C)C(C)C | 10 | 5.162 | 0.31454 | 142.285 | 617.3 | 23.41 | 0.000524 | 271.5363 | 0.23902 | 0.384 | -6.3617 | 1127.3 | 0.012 | -1.1133e-05 | 0.2297 | 0.239 | 0.2857 | 75.069 | -4660.9 | -25.306 | 0.012913 | -1.65e-06 | 306.225 | -0.35397 | 0.0011081 | 0 | 0.1651 | -6.6802e-05 | -2.2848e-07 | 59.078 | 0.38 | 50.885 | 1.2222
3-ethyl-2,3-dimethylhexane | C10H22 | CCCC(C)(CC)C(C)C | 10 | 6.3279 | 0.40782 | 142.285 | 626.8 | 24.22 | 0.000516 | 275.7461 | 0.23982 | 0.359 | -6.6518 | 1177 | 0.0125 | -1.1237e-05 | 0.2319 | 0.24 | 0.2857 | 69.764 | -4484.8 | -23.261 | 0.011587 | -1.3978e-06 | 309.032 | -0.34101 | 0.0010745 | 0 | 0.1639 | -6.7413e-05 | -2.1693e-07 | 58.551 | 0.38 | 51.119 | 1.2222
4-ethyl-2,4-dimethylhexane | C10H22 | CCC(C)(CC)CC(C)C | 10 | 6.816 | 0.44687 | 142.285 | 620.9 | 24.71 | 0.000524 | 271.5363 | 0.25083 | 0.383 | -7.3037 | 1253.5 | 0.0142 | -1.2695e-05 | 0.2311 | 0.241 | 0.2857 | 99.899 | -5267.3 | -35.632 | 0.023335 | -5.4868e-06 | 305.829 | -0.34416 | 0.0010831 | 0 | 0.1643 | -6.7277e-05 | -2.23e-07 | 58.531 | 0.38 | 52.798 | 1.2222
3-ethyl-2,4-dimethylhexane | C10H22 | CCC(C)C(CC)C(C)C | 10 | 5.1567 | 0.31412 | 142.285 | 616.1 | 23.41 | 0.000522 | 272.5766 | 0.23857 | 0.385 | -6.3738 | 1126.8 | 0.0121 | -1.1202e-05 | 0.2297 | 0.239 | 0.2857 | 77.065 | -4699.1 | -26.148 | 0.0138 | -1.9752e-06 | 305.208 | -0.3544 | 0.0011093 | 0 | 0.1651 | -6.6835e-05 | -2.2947e-07 | 58.95 | 0.38 | 50.842 | 1.2222
3-ethyl-2,5-dimethylhexane | C10H22 | CCC(CC(C)C)C(C)C | 10 | 6.1522 | 0.39377 | 142.285 | 603.5 | 22.39 | 0.000537 | 264.9628 | 0.23963 | 0.397 | -5.5315 | 998.68 | 0.0103 | -1.0164e-05 | 0.2276 | 0.24 | 0.2857 | 64.491 | -4365.5 | -20.893 | 0.0082671 | 2.0753e-07 | 298.068 | -0.36334 | 0.0011328 | 0 | 0.1659 | -6.6439e-05 | -2.434e-07 | 58.777 | 0.38 | 49.556 | 1.2222
4-ethyl-2-methylheptane | C10H22 | CCCC(CC)CC(C)C | 10 | 3.8443 | 0.20912 | 142.285 | 601.8 | 21.89 | 0.000545 | 261.0734 | 0.23844 | 0.424 | -5.1712 | 865.28 | 0.0104 | -1.0782e-05 | 0.2248 | 0.238 | 0.2857 | 76.397 | -4745.8 | -25.661 | 0.012347 | -1.1103e-06 | 301.426 | -0.37449 | 0.0011622 | 0 | 0.1671 | -6.5452e-05 | -2.4932e-07 | 60.077 | 0.38 | 49.931 | 1.2222
5-ethyl-2-methylheptane | C10H22 | CCC(CC)CCC(C)C | 10 | 3.8441 | 0.20911 | 142.285 | 606.7 | 21.89 | 0.000555 | 256.3694 | 0.24085 | 0.424 | -5.2007 | 878.13 | 0.0104 | -1.0634e-05 | 0.2264 | 0.241 | 0.2857 | 70.56 | -4643.6 | -23.186 | 0.0097061 | -1.44e-07 | 305.343 | -0.36659 | 0.0011428 | 0 | 0.1673 | -6.531e-05 | -2.4508e-07 | 60.684 | 0.38 | 50.091 | 1.2222
3-ethyl-2-methylheptane | C10H22 | CCCCC(CC)C(C)C | 10 | 3.5376 | 0.18458 | 142.285 | 610.9 | 22.29 | 0.000544 | 261.5533 | 0.23874 | 0.415 | -5.4408 | 915.32 | 0.0108 | -1.0872e-05 | 0.2268 | 0.239 | 0.2857 | 71.07 | -4640.6 | -23.462 | 0.010298 | -4.7207e-07 | 307.322 | -0.36599 | 0.0011403 | 0 | 0.1668 | -6.5642e-05 | -2.396e-07 | 60.488 | 0.38 | 50.435 | 1.2222
4-ethyl-3,3-dimethylhexane | C10H22 | CCC(CC)C(C)(C)CC | 10 | 6.0538 | 0.38589 | 142.285 | 625.7 | 24.22 | 0.000513 | 277.3587 | 0.23884 | 0.358 | -6.6329 | 1172.7 | 0.0125 | -1.1237e-05 | 0.2312 | 0.239 | 0.2857 | 64.646 | -4341.5 | -21.165 | 0.0096098 | -7e-07 | 308.177 | -0.3433 | 0.00108 | 0 | 0.1639 | -6.7469e-05 | -2.1769e-07 | 58.414 | 0.38 | 51.109 | 1.2222
3-ethyl-3,4-dimethylhexane | C10H22 | CCC(C)C(C)(CC)CC | 10 | 5.6406 | 0.35283 | 142.285 | 624.5 | 24.22 | 0.000511 | 278.4442 | 0.23837 | 0.359 | -6.6518 | 1173.1 | 0.0125 | -1.1316e-05 | 0.2305 | 0.238 | 0.2857 | 66.286 | -4371.2 | -21.859 | 0.010342 | -9.6623e-07 | 307.296 | -0.34561 | 0.0010857 | 0 | 0.1639 | -6.7511e-05 | -2.1861e-07 | 58.222 | 0.38 | 51.063 | 1.2222
4-ethyl-3-methylheptane | C10H22 | CCCC(CC)C(C)CC | 10 | 2.8517 | 0.12971 | 142.285 | 614.3 | 22.8 | 0.00053 | 268.4623 | 0.2366 | 0.41 | -5.8025 | 966.81 | 0.0116 | -1.1378e-05 | 0.2269 | 0.237 | 0.2857 | 83.593 | -4939.8 | -28.698 | 0.015712 | -2.5128e-06 | 308.658 | -0.36576 | 0.0011388 | 0 | 0.1663 | -6.5948e-05 | -2.3502e-07 | 60.171 | 0.38 | 51.035 | 1.2222
3-ethyl-3-methylheptane | C10H22 | CCCCC(C)(CC)CC | 10 | 4.2053 | 0.238 | 142.285 | 620 | 23.1 | 0.000532 | 267.453 | 0.23841 | 0.389 | -5.7399 | 966.22 | 0.0113 | -1.0971e-05 | 0.2269 | 0.238 | 0.2857 | 67.26 | -4489.2 | -22.061 | 0.0097119 | -5.1833e-07 | 252.843 | -0.18863 | 0.00086329 | 0 | 0.1655 | -6.6427e-05 | -2.2757e-07 | 59.665 | 0.38 | 50.723 | 1.2222
3-ethyl-4-methylheptane | C10H22 | CCCC(C)C(CC)CC | 10 | 2.8518 | 0.12972 | 142.285 | 615.5 | 22.8 | 0.000533 | 266.9512 | 0.23748 | 0.409 | -5.7816 | 966.23 | 0.0116 | -1.1289e-05 | 0.2268 | 0.237 | 0.2857 | 80.994 | -4885.9 | -27.607 | 0.014585 | -2.1028e-06 | 309.662 | -0.36519 | 0.0011374 | 0 | 0.1663 | -6.5921e-05 | -2.34e-07 | 60.299 | 0.38 | 51.056 | 1.2222
4-ethyl-4-methylheptane | C10H22 | CCCC(C)(CC)CCC | 10 | 4.2031 | 0.23783 | 142.285 | 615.7 | 23.1 | 0.000525 | 271.019 | 0.23691 | 0.39 | -5.7748 | 963.14 | 0.0115 | -1.1204e-05 | 0.2269 | 0.237 | 0.2857 | 68.549 | -4490.2 | -22.63 | 0.010382 | -7.5401e-07 | 306.529 | -0.36038 | 0.0011244 | 0 | 0.1654 | -6.6579e-05 | -2.3096e-07 | 59.337 | 0.38 | 50.61 | 1.2222
3-ethyl-5-methylheptane | C10H22 | CCC(C)CC(CC)CC | 10 | 3.1559 | 0.15405 | 142.285 | 606.6 | 22.29 | 0.000541 | 263.0037 | 0.23911 | 0.416 | -5.4492 | 908.61 | 0.011 | -1.1066e-05 | 0.2264 | 0.239 | 0.2857 | 50.735 | -4109 | -15.062 | 0.0020425 | 2.5513e-06 | 303.594 | -0.36791 | 0.001145 | 0 | 0.1667 | -6.5759e-05 | -2.4327e-07 | 60.428 | 0.38 | 50.307 | 1.2222
4-ethyloctane | C10H22 | CCCCC(CC)CCC | 10 | 1.2305 | 3.4631e-06 | 142.285 | 609.6 | 21.78 | 0.000552 | 257.7627 | 0.23721 | 0.443 | -5.3762 | 908.11 | 0.0107 | -1.0905e-05 | 0.2237 | 0.237 | 0.2857 | 87.273 | -5136.9 | -29.989 | 0.016016 | -2.3588e-06 | 298.363 | -0.25314 | 0.001027 | 0 | 0.171 | -7.6954e-05 | -2.325e-07 | 62.818 | 0.38 | 50.788 | 1.2222
3-ethyloctane | C10H22 | CCCCCC(CC)CC | 10 | 1.2316 | 8.8139e-05 | 142.285 | 613.6 | 21.89 | 0.000561 | 253.6275 | 0.24072 | 0.446 | -5.5312 | 935.48 | 0.011 | -1.1038e-05 | 0.2269 | 0.241 | 0.2857 | 81.394 | -5035.5 | -27.491 | 0.013341 | -1.3742e-06 | 297.286 | -0.27568 | 0.0010262 | 0 | 0.1711 | -7.6647e-05 | -2.2942e-07 | 63.361 | 0.38 | 51.17 | 1.2222
3-isopropyl-2-methylhexane | C10H22 | CCCC(C(C)C)C(C)C | 10 | 5.8493 | 0.36953 | 142.285 | 623.4 | 22.9 | 0.000529 | 268.9698 | 0.23373 | 0.391 | -5.6103 | 955.84 | 0.011 | -1.062e-05 | 0.2226 | 0.234 | 0.2857 | 165.09 | -6976.8 | -62.423 | 0.048743 | -1.4382e-05 | 314.525 | -0.36435 | 0.0011342 | 0 | 0.1658 | -6.6162e-05 | -2.2556e-07 | 58.263 | 0.38 | 50.588 | 1.2222
4-isopropylheptane | C10H22 | CCCC(CCC)C(C)C | 10 | 3.5377 | 0.18459 | 142.285 | 607.6 | 22.29 | 0.000537 | 264.9628 | 0.23695 | 0.416 | -5.453 | 910.91 | 0.0109 | -1.1032e-05 | 0.2243 | 0.237 | 0.2857 | 80.047 | -4837.7 | -27.213 | 0.01411 | -1.854e-06 | 304.709 | -0.37117 | 0.0011532 | 0 | 0.1667 | -6.5732e-05 | -2.4241e-07 | 60.025 | 0.38 | 50.346 | 1.2222
3-methylnonane | C10H22 | CCCCCCC(C)CC | 10 | 1.9199 | 0.055159 | 142.285 | 613 | 21.6 | 0.000583 | 244.0566 | 0.24709 | 0.465 | -4.7528 | 805.4 | 0.0096 | -1.0134e-05 | 0.3299 | 0.3522 | 0.4125 | 64.652 | -4564.4 | -20.802 | 0.0081382 | -3.4025e-14 | 163.728 | 1.0268 | -0.0028681 | 3.6165e-06 | 0.1716 | -7.5296e-05 | -2.3305e-07 | 66.226 | 0.435 | 52.155 | 1.214
2-methylnonane | C10H22 | CCCCCCCC(C)C | 10 | 2.6078 | 0.1102 | 142.285 | 610 | 21.2 | 0.000583 | 244.0566 | 0.24371 | 0.472 | -6.6483 | 1076.5 | 0.0137 | -1.2961e-05 | 0.323 [10,11] | 0.3466 | 0.4072 | 56.813 | -4602.2 | -16.769 | -1.5533e-10 | 4.4072e-06 | 148.342 | 1.1724 | -0.0032619 | 4.0293e-06 | 0.1712 | -7.1512e-05 | -2.4089e-07 | 65.666 | 0.425 | 51.634 | 1.244
4-methylnonane | C10H22 | CCCCCC(C)CCC | 10 | 1.9186 | 0.055057 | 142.285 | 610 | 21.6 | 0.000583 | 244.0566 | 0.2483 | 0.465 | -4.7951 | 796.52 | 0.0098 | -1.0436e-05 | 0.3299 [11] | 0.3522 | 0.4125 | 12.449 | -3091.8 | 0.421 | -0.011259 | 6.7772e-06 | 170.158 | 0.98007 | -0.0027635 | 3.6333e-06 | 0.1727 | -8.0258e-05 | -2.306e-07 | 62.016 | 0.375 | 54.353 | 1.2726
5-methylnonane | C10H22 | CCCCC(C)CCCC | 10 | 1.9198 | 0.055153 | 142.285 | 610 | 21.6 | 0.000583 | 244.0566 | 0.2483 | 0.456 | -4.5434 | 785.04 | 0.009 | -9.6878e-06 | 0.3299 | 0.3522 | 0.4125 | 3.7845 | -3221.7 | 5.2149 | -0.0225 | 1.3173e-05 | 163.221 | 1.042 | -0.002926 | 3.7311e-06 | 0.1716 | -7.6642e-05 | -2.3373e-07 | 65.682 | 0.432 | 52.893 | 1.2325
2,2,3,4,4-pentamethylpentane | C10H22 | CC(C(C)(C)C)C(C)(C)C | 10 | 13.7297 | 1 | 142.285 | 627.3 | 24.01 | 0.000521 | 273.0998 | 0.23985 | 0.308 | -5.8639 | 1069.7 | 0.0105 | -9.6472e-06 | 0.233 | 0.24 | 0.2857 | 96.01 | -4963.7 | -34.432 | 0.023655 | -5.9877e-06 | 311.551 | -0.37509 | 0.0011011 | 0 | 0.161 | -6.3445e-05 | -2.1659e-07 | 55.067 | 0.38 | 48.501 | 1.2222
2,2,3,3,4-pentamethylpentane | C10H22 | CC(C)C(C)(C)C(C)(C)C | 10 | 13.0279 | 0.94385 | 142.285 | 643.8 | 25.84 | 0.000508 | 280.0886 | 0.24524 | 0.294 | -6.7838 | 1211.1 | 0.0124 | -1.0714e-05 | 0.2392 | 0.245 | 0.2857 | 60.019 | -4108.4 | -19.55 | 0.009248 | -9.4842e-07 | 319.598 | -0.35534 | 0.0010459 | 0 | 0.1597 | -6.3339e-05 | -2.0118e-07 | 56.208 | 0.38 | 50.752 | 1.2222
4-propylheptane | C10H22 | CCCC(CCC)CCC | 10 | 1.2304 | 0 | 142.285 | 601 | 21.78 | 0.000545 | 261.0734 | 0.23756 | 0.444 | -5.355 | 889.37 | 0.0109 | -1.1232e-05 | 0.2237 | 0.237 | 0.2857 | 51.717 | -4186.6 | -15.336 | 0.0017503 | 2.8445e-06 | 303.307 | -0.37857 | 0.0011735 | 0 | 0.1678 | -6.4858e-05 | -2.5262e-07 | 61.543 | 0.38 | 50.566 | 1.2222
2,2,4,5-tetramethylhexane | C10H22 | CC(C)C(C)CC(C)(C)C | 10 | 10.6334 | 0.75228 | 142.285 | 598.5 | 22.19 | 0.000544 | 261.5533 | 0.2426 | 0.363 | -4.7189 | 882.33 | 0.0083 | -8.7014e-06 | 0.2289 | 0.243 | 0.2857 | 44.331 | -3742.2 | -12.716 | 0.00070194 | 2.8949e-06 | 289.594 | -0.35401 | 0.0011087 | 0 | 0.1647 | -6.7414e-05 | -2.4416e-07 | 56.845 | 0.38 | 47.685 | 1.2222
2,2,4,4-tetramethylhexane | C10H22 | CCC(C)(C)CC(C)(C)C | 10 | 11.6995 | 0.83757 | 142.285 | 610.2 | 22.49 | 0.000535 | 265.9533 | 0.23717 | 0.344 | -4.9816 | 933.92 | 0.0087 | -8.7212e-06 | 0.2261 | 0.237 | 0.2857 | 120.05 | -5576.4 | -44.295 | 0.032983 | -9.2e-06 | 297.284 | -0.35589 | 0.0011122 | 0 | 0.1642 | -6.7651e-05 | -2.3154e-07 | 55.382 | 0.38 | 47.598 | 1.2222
2,2,3,3-tetramethylhexane | C10H22 | CCCC(C)(C)C(C)(C)C | 10 | 10.912 | 0.77457 | 142.285 | 623 | 25.1 | 0.0005735 | 248.3159 | 0.27767 | 0.364 | -7.2949 | 1253.6 | 0.0141 | -1.2534e-05 | 0.2342 | 0.242 | 0.2857 | 110.52 | -5453 | -40.21 | 0.028578 | -7.562e-06 | 304.361 | -0.33713 | 0.0010648 | 0 | 0.1636 | -6.7757e-05 | -2.189e-07 | 57.149 | 0.38 | 52.62 | 1.2222
2,2,3,4-tetramethylhexane | C10H22 | CCC(C)C(C)C(C)(C)C | 10 | 9.4553 | 0.65803 | 142.285 | 620.4 | 23.71 | 0.000525 | 271.019 | 0.24133 | 0.345 | -6.0916 | 1092.8 | 0.0112 | -1.0403e-05 | 0.2308 | 0.241 | 0.2857 | 64.641 | -4283.7 | -21.222 | 0.0097824 | -7.4964e-07 | 302.661 | -0.34061 | 0.0010733 | 0 | 0.1636 | -6.7796e-05 | -2.2116e-07 | 57.248 | 0.38 | 49.594 | 1.2222
3,3,4,4-tetramethylhexane | C10H22 | CCC(C)(C)C(C)(C)CC | 10 | 9.8182 | 0.68706 | 142.285 | 646.7 | 25.74 | 0.000506 | 281.1957 | 0.24224 | 0.311 | -6.9092 | 1234.5 | 0.0127 | -1.0897e-05 | 0.2371 | 0.242 | 0.2857 | 70.983 | -4451.2 | -23.98 | 0.013216 | -2.2933e-06 | 341.01 | -0.43712 | 0.0011503 | 0 | 0.1584 | -5.4958e-05 | -2.0882e-07 | 54.337 | 0.38 | 51.471 | 1.2222
2,3,4,4-tetramethylhexane | C10H22 | CCC(C)(C)C(C)C(C)C | 10 | 9.0401 | 0.62481 | 142.285 | 626.6 | 24.22 | 0.000518 | 274.6815 | 0.24083 | 0.339 | -6.398 | 1141.4 | 0.0119 | -1.0725e-05 | 0.2385 | 0.241 | 0.2857 | 62.652 | -4244.9 | -20.417 | 0.0091248 | -5.844e-07 | 332.559 | -0.4651 | 0.0012129 | 0 | 0.1596 | -5.3092e-05 | -2.2987e-07 | 57.469 | 0.38 | 50.212 | 1.2222
2,3,3,5-tetramethylhexane | C10H22 | CC(C)CC(C)(C)C(C)C | 10 | 10.0386 | 0.70469 | 142.285 | 610.1 | 23.2 | 0.000531 | 267.9567 | 0.24287 | 0.351 | -5.682 | 1023.8 | 0.0104 | -1.0032e-05 | 0.2316 | 0.243 | 0.2857 | 39.564 | -3638.6 | -10.8 | -0.00078227 | 3.2261e-06 | 322.824 | -0.47916 | 0.0012448 | 0 | 0.1601 | -5.1626e-05 | -2.4762e-07 | 57.223 | 0.38 | 48.923 | 1.2222
2,3,3,4-tetramethylhexane | C10H22 | CCC(C)C(C)(C)C(C)C | 10 | 8.86 | 0.6104 | 142.285 | 633.1 | 24.82 | 0.000514 | 276.8191 | 0.24237 | 0.334 | -6.7183 | 1192.2 | 0.0125 | -1.1063e-05 | 0.2345 | 0.242 | 0.2857 | 56.257 | -4099.4 | -17.787 | 0.0066874 | 2.1253e-07 | 335.56 | -0.45519 | 0.0011905 | 0 | 0.1593 | -5.3681e-05 | -2.2302e-07 | 57.823 | 0.38 | 50.974 | 1.2222
2,3,4,5-tetramethylhexane | C10H22 | CC(C)C(C)C(C)C(C)C | 10 | 8.1538 | 0.5539 | 142.285 | 613.2 | 23.41 | 0.00053 | 268.4623 | 0.24337 | 0.365 | -6.0827 | 1082 | 0.0114 | -1.0706e-05 | 0.2315 | 0.243 | 0.2857 | 40.465 | -3728.9 | -11.065 | -0.00088788 | 3.3247e-06 | 326.901 | -0.47986 | 0.0012463 | 0 | 0.1605 | -5.1366e-05 | -2.4605e-07 | 58.26 | 0.38 | 49.923 | 1.2222
2,2,5,5-tetramethylhexane | C10H22 | CC(C)(C)CCC(C)(C)C | 10 | 12.7931 | 0.92507 | 142.285 | 581.4 | 21.9 | 0.0005735 | 248.3159 | 0.25961 | 0.375 | -3.9737 | 757.92 | 0.0069 | -7.9562e-06 | 0.2356 | 0.256 | 0.2857 | 15.164 | -2983.7 | -0.5218 | -0.012202 | 8.0498e-06 | 303.057 | -0.48151 | 0.0012529 | 0 | 0.1868 | -0.00037996 | 2.5563e-07 | 56.183 | 0.38 | 47.325 | 1.2222
2,2,3,5-tetramethylhexane | C10H22 | CC(C)CC(C)C(C)(C)C | 10 | 10.4482 | 0.73746 | 142.285 | 601.3 | 22.7 | 0.00054 | 263.4907 | 0.2452 | 0.357 | -5.1815 | 945.42 | 0.0094 | -9.4407e-06 | 0.2307 | 0.245 | 0.2857 | 11.059 | -2927.2 | 1.0937 | -0.013086 | 7.9386e-06 | 289.718 | -0.34622 | 0.0010888 | 0 | 0.1643 | -6.7744e-05 | -2.3989e-07 | 57.332 | 0.38 | 48.203 | 1.2222
2,3,5-trimethylheptane | C10H22 | CCC(C)CC(C)C(C)C | 10 | 6.1563 | 0.39409 | 142.285 | 612.8 | 21.55 [8] | 5.78E-04 [8] | 246.1678 | 0.24448 | 0.397 [13] | -5.6803 | 1034.3 | 0.0105 | -1.0102e-05 | 0.2278 | 0.24 | 0.2857 | 92.767 | -5140.9 | -32.519 | 0.019489 | -3.87e-06 | 306.245 | -0.35948 | 0.0011234 | 0 | 0.1661 | -6.6127e-05 | -2.3569e-07 | 59.314 | 0.38 | 49.802 | 1.2222
2,4,5-trimethylheptane | C10H22 | CCC(C)C(C)CC(C)C | 10 | 6.1478 | 0.39341 | 142.285 | 606.9 | 21.55 [8] | 5.78E-04 [8] | 246.1678 | 0.24686 | 0.397 [13] | -5.5925 | 1012.6 | 0.0104 | -1.0152e-05 | 0.2281 | 0.241 | 0.2857 | 58.355 | -4244.8 | -18.307 | 0.0055537 | 1.2052e-06 | 300.845 | -0.35978 | 0.0011243 | 0 | 0.166 | -6.6332e-05 | -2.4052e-07 | 59.244 | 0.38 | 49.661 | 1.2222
3,4,5-trimethylheptane | C10H22 | CCC(C)C(C)C(C)CC | 10 | 5.16 | 0.31438 | 142.285 | 612.8 | 22.40 [7] | 5.47E-04 [7] | 260.1188 | 0.2405 | 0.417 [7] | -5.9508 | 1071.3 | 0.0111 | -1.0665e-05 | 0.2311 | 0.24 | 0.2857 | 108.39 | -5554.8 | -38.975 | 0.025878 | -6.1851e-06 | 308.822 | -0.36332 | 0.0011335 | 0 | 0.1668 | -6.5595e-05 | -2.3797e-07 | 60.012 | 0.38 | 50.683 | 1.2222
3,4,4-trimethylheptane | C10H22 | CCCC(C)(C)C(C)CC | 10 | 6.739 | 0.44071 | 142.285 | 620.9 | 21.61 [8] | 5.79E-04 [8] | 245.7427 | 0.24238 | 0.365 [13] | -6.3541 | 1130 | 0.0119 | -1.0927e-05 | 0.2314 | 0.241 | 0.2857 | 57.36 | -4165.2 | -18.105 | 0.0063641 | 5.6007e-07 | 305.85 | -0.34427 | 0.0010832 | 0 | 0.1643 | -6.7277e-05 | -2.23e-07 | 58.531 | 0.38 | 50.528 | 1.2222
3,3,5-trimethylheptane | C10H22 | CCC(C)CC(C)(C)CC | 10 | 7.2291 | 0.47992 | 142.285 | 609.5 | 23.20 [8] | 5.79E-04 [8] | 245.7427 | 0.26508 | 0.382 [13] | -6.0959 | 1079.6 | 0.0115 | -1.0925e-05 | 0.2338 | 0.248 | 0.2857 | 43.0217 [7] | -3774.1 | -12.1313 | 2.3027e-09 | 3.2271e-06 | 298.523 | -0.34072 | 0.0010758 | 0 | 0.165 | -6.7014e-05 | -2.3502e-07 | 58.182 | 0.38 | 50.298 | 1.2222
3,3,4-trimethylheptane | C10H22 | CCCC(C)C(C)(C)CC | 10 | 6.7439 | 0.4411 | 142.285 | 622.1 | 23.71 [8] | 5.26E-04 [8] | 270.5038 | 0.24113 | 0.365 [13] | -6.3627 | 1133 | 0.0119 | -1.0902e-05 | 0.231 | 0.241 | 0.2857 | 41.5309 [7] | -3762.1 | -11.5778 | 2.6746e-08 | 2.8778e-06 | 306.866 | -0.34385 | 0.0010821 | 0 | 0.1643 | -6.7238e-05 | -2.2205e-07 | 58.726 | 0.38 | 50.574 | 1.2222
2,3,3-trimethylheptane | C10H22 | CCCCC(C)(C)C(C)C | 10 | 7.4255 | 0.49563 | 142.285 | 617.5 | 23.20 [8] | 5.38E-04 [8] | 264.4703 | 0.24312 | 0.371 [13] | -6.0281 | 1083.4 | 0.0112 | -1.0478e-05 | 0.2308 | 0.243 | 0.2857 | 42.5554 [7] | -3808.2 | -11.9258 | 4.3807e-09 | 2.9717e-06 | 304.682 | -0.34485 | 0.0010852 | 0 | 0.1648 | -6.7022e-05 | -2.2732e-07 | 58.909 | 0.38 | 50.016 | 1.2222
2,4,6-trimethylheptane | C10H22 | CC(C)CC(C)CC(C)C | 10 | 7.1449 | 0.47318 | 142.285 | 590.3 | 21.48 [8] | 5.60E-04 [8] | 254.0804 | 0.2451 | 0.411 [13] | -4.4619 | 840.11 | 0.0079 | -8.7068e-06 | 0.2275 | 0.245 | 0.2857 | 47.0597 [7] | -3973 | -13.4729 | 1.4007e-09 | 3.4768e-06 | 289.813 | -0.36484 | 0.0011385 | 0 | 0.1667 | -6.5885e-05 | -2.5915e-07 | 59.285 | 0.38 | 48.431 | 1.2222
2,4,4-trimethylheptane | C10H22 | CCCC(C)(C)CC(C)C | 10 | 7.9114 | 0.53451 | 142.285 | 600.3 | 22.19 [8] | 5.41E-04 [8] | 263.0037 | 0.24053 | 0.383 [13] | -5.0614 | 931.53 | 0.0092 | -9.354e-06 | 0.2269 | 0.241 | 0.2857 | 44.1493 | -3843.6 | -12.4821 | 2.4861e-09 | 3.1653e-06 | 293.936 | -0.36068 | 0.0011262 | 0 | 0.1655 | -6.6796e-05 | -2.4505e-07 | 57.938 | 0.38 | 48.6 | 1.2222
2,3,6-trimethylheptane | C10H22 | CC(C)CCC(C)C(C)C | 10 | 6.8381 | 0.44864 | 142.285 | 604.1 | 21.89 [8] | 5.60E-04 [8] | 254.0804 | 0.24407 | 0.403 [13] | -5.1615 | 953.46 | 0.0094 | -9.4797e-06 | 0.2288 | 0.244 | 0.2857 | 46.06 [7] | -3971.6 | -13.1204 | 8.0749e-10 | 3.3402e-06 | 300.038 | -0.35823 | 0.0011212 | 0 | 0.1665 | -6.5967e-05 | -2.4484e-07 | 59.769 | 0.38 | 49.13 | 1.2222
2,3,4-trimethylheptane | C10H22 | CCCC(C)C(C)C(C)C | 10 | 5.8463 | 0.36929 | 142.285 | 613.7 | 22.90 [8] | 5.38E-04 [8] | 264.4703 | 0.24146 | 0.391 [13] | -6.0269 | 1079.3 | 0.0113 | -1.068e-05 | 0.2296 | 0.241 | 0.2857 | 43.83 [7] | -3870.9 | -12.3664 | 2.3739e-09 | 3.1586e-06 | 304.922 | -0.35459 | 0.0011104 | 0 | 0.1656 | -6.6508e-05 | -2.3318e-07 | 59.4 | 0.38 | 50.326 | 1.2222
2,2,6-trimethylheptane | C10H22 | CC(C)CCCC(C)(C)C | 10 | 9.0054 | 0.62204 | 142.285 | 593.4 | 21.28 [8] | 5.73E-04 [8] | 248.3159 | 0.24715 | 0.396 [13] | -4.1162 | 800.4 | 0.007 | -7.8805e-06 | 0.229 | 0.247 | 0.2857 | 42.9149 [12] | -3785 | -12.0433 | 3.8562e-09 | 3.0975e-06 | 291.021 | -0.35797 | 0.0011211 | 0 | 0.1664 | -6.61e-05 | -2.5504e-07 | 58.901 | 0.38 | 47.624 | 1.2222
2,2,5-trimethylheptane | C10H22 | CCC(C)CCC(C)(C)C | 10 | 8.3206 | 0.56725 | 142.285 | 598 | 21.68 [8] | 5.59E-04 [8] | 254.5349 | 0.24376 | 0.389 [13] | -4.591 | 868.24 | 0.0081 | -8.5824e-06 | 0.2275 | 0.244 | 0.2857 | 44.5087 | -3822.2 | -12.6277 | 3.822e-09 | 3.29e-06 | 293.497 | -0.35887 | 0.0011225 | 0 | 0.166 | -6.6423e-05 | -2.4897e-07 | 58.587 | 0.38 | 48.013 | 1.2222
2,2,3-trimethylheptane | C10H22 | CCCCC(C)C(C)(C)C | 10 | 7.8329 | 0.52823 | 142.285 | 611.7 | 22.70 [8] | 5.46E-04 [7] | 260.5952 | 0.24371 | 0.378 [13] | -5.667 | 1028.2 | 0.0104 | -1.0049e-05 | 0.2302 | 0.244 | 0.2857 | 44.1493 | -3843.6 | -12.4821 | 2.4861e-09 | 3.1653e-06 | 301.506 | -0.34804 | 0.0010938 | 0 | 0.1652 | -6.6832e-05 | -2.3369e-07 | 58.957 | 0.38 | 49.408 | 1.2222
2,5,5-trimethylheptane | C10H22 | CCC(C)(C)CCC(C)C | 10 | 7.9099 | 0.53438 | 142.285 | 602.9 | 22.19 [8] | 5.50E-04 [7] | 258.7 | 0.24348 | 0.383 [13] | -5.1268 | 944.46 | 0.0093 | -9.383e-06 | 0.2298 | 0.243 | 0.2857 | 44.1493 [7] | -3843.6 | -12.4821 | 2.4861e-09 | 3.1653e-06 | 295.893 | -0.35599 | 0.0011144 | 0 | 0.1655 | -6.6724e-05 | -2.4277e-07 | 58.6 | 0.38 | 48.648 | 1.2222
2,2,4-trimethylheptane | C10H22 | CCCC(C)CC(C)(C)C | 10 | 8.3199 | 0.56719 | 142.285 | 594.5 | 21.68 [8] | 5.52E-04 [7] | 257.7627 | 0.24212 | 0.389 [13] | -4.4819 | 847.98 | 0.0079 | -8.5022e-06 | 0.2262 | 0.242 | 0.2857 | 44.5087 [7] | -3822.2 | -12.6277 | 3.822e-09 | 3.29e-06 | 290.745 | -0.36419 | 0.0011355 | 0 | 0.1659 | -6.653e-05 | -2.5206e-07 | 58.183 | 0.38 | 48.013 | 1.2222
3,3-diethyl-2-methylpentane | C10H22 | CCC(CC)(CC)C(C)C | 10 | 5.2257 | 0.31964 | 142.285 | 639.9 | 25.33 | 0.000501 | 284.002 | 0.23853 | 0.346 | -7.1286 | 1257.5 | 0.0134 | -1.1598e-05 | 0.2344 | 0.239 | 0.2857 | 72.717 | -4574.9 | -24.526 | 0.013099 | -2.073e-06 | 302.418 | -0.26252 | 0.0009685 | 0 | 0.1651 | -7.5763e-05 | -1.9644e-07 | 58.718 | 0.38 | 52.436 | 1.2222
3,3-diethylhexane | C10H22 | CCCC(CC)(CC)CC | 10 | 3.1067 | 0.15011 | 142.285 | 627.8 | 24.12 | 0.00051 | 278.9902 | 0.23568 | 0.377 | -6.2685 | 1045.3 | 0.0124 | -1.1584e-05 | 0.2278 | 0.236 | 0.2857 | 72.482 | -4600.8 | -24.312 | 0.012372 | -1.6299e-06 | 313.202 | -0.352 | 0.0011021 | 0 | 0.1646 | -6.6898e-05 | -2.183e-07 | 59.435 | 0.38 | 51.842 | 1.2222
3,4-diethylhexane | C10H22 | CCC(CC)C(CC)CC | 10 | 2.164 | 0.074689 | 142.285 | 618.8 | 23.3 | 0.000519 | 274.1522 | 0.23505 | 0.403 | -6.0782 | 1009.1 | 0.0122 | -1.1674e-05 | 0.225 | 0.235 | 0.2857 | 89.699 | -5084.6 | -31.27 | 0.018468 | -3.5895e-06 | 310.903 | -0.36513 | 0.0011362 | 0 | 0.1659 | -6.6211e-05 | -2.2963e-07 | 59.983 | 0.38 | 51.504 | 1.2222
2,4-dimethyl-3-isopropylpentane | C10H22 | CC(C)C(C(C)C)C(C)C | 10 | 8.1518 | 0.55374 | 142.285 | 614.4 | 23.41 | 0.000521 | 273.0998 | 0.23877 | 0.365 | -6.0924 | 1085.4 | 0.0114 | -1.0682e-05 | 0.2309 | 0.239 | 0.2857 | 86.981 | -4869.2 | -30.383 | 0.018437 | -3.7507e-06 | 286.505 | -0.27595 | 0.0010077 | 0 | 0.1666 | -7.6778e-05 | -2.1895e-07 | 57.466 | 0.38 | 49.923 | 1.2222
3,4-diethylheptane | C11H24 | CCCC(CC)C(CC)CC | 11 | 2.1498 | 0.060983 | 156.312 | 622.87 | 19.61 | 0.0006395 | 244.6197 | 0.24198 | 0.478 | -5.0206 | 894.52 | 0.0096 | -9.8429e-06 | 0.2444 | 0.2545 | 0.2857 | 25 | -3403.7 | -5.4996 | 0 | 0 | 205.096 | 0.89523 | -0.0024648 | 3.3134e-06 | 0.1664 | -7.165e-05 | -2.1962e-07 | 65.009 | 0.38 | 52.524 | 1.2222
3,3-diethylheptane | C11H24 | CCCCC(CC)(CC)CC | 11 | 3.0853 | 0.12262 | 156.312 | 636.16 | 19.67 | 0.0006405 | 244.2375 | 0.23802 | 0.448 | -4.7797 | 883.16 | 0.0088 | -8.867e-06 | 0.2441 | 0.2538 | 0.2857 | 24.38 | -3383.1 | -5.3122 | 0 | 0 | 195.647 | 0.93036 | -0.0024683 | 3.1735e-06 | 0.1628 | -6.0878e-05 | -2.1749e-07 | 64.998 | 0.38 | 52.437 | 1.2222
4,4-diethylheptane | C11H24 | CCCC(CC)(CC)CCC | 11 | 3.0861 | 0.12267 | 156.312 | 627.03 | 19.67 | 0.0006405 | 244.2375 | 0.24148 | 0.448 | -4.7175 | 859.37 | 0.0088 | -9.0591e-06 | 0.2441 | 0.2537 | 0.2857 | 24.663 | -3357.6 | -5.4123 | 0 | 0 | 190.96 | 0.96635 | -0.0025962 | 3.3515e-06 | 0.1626 | -6.1185e-05 | -2.2415e-07 | 64.022 | 0.38 | 52.172 | 1.2222
3,5-diethylheptane | C11H24 | CCC(CC)CC(CC)CC | 11 | 2.4514 | 0.080853 | 156.312 | 621.49 | 19.61 | 0.0006395 | 244.6197 | 0.24251 | 0.478 | -5.011 | 890.81 | 0.0096 | -9.8761e-06 | 0.2444 | 0.2569 | 0.2857 | 25.045 | -3399.8 | -5.5154 | 0 | 0 | 205.607 | 0.89125 | -0.0024557 | 3.3045e-06 | 0.1663 | -7.1749e-05 | -2.206e-07 | 64.859 | 0.38 | 52.483 | 1.2222
2,4-dimethyl-3,3-diethylpentane | C11H24 | CCC(CC)(C(C)C)C(C)C | 11 | 7.3053 | 0.40063 | 156.312 | 647.25 | 18.34 | 0.0006845 | 228.5263 | 0.23312 | 0.432 | -5.0728 | 1017.7 | 0.0084 | -7.9371e-06 | 0.2487 | 0.2503 | 0.2857 | 23.701 | -3304.2 | -5.1301 | 0 | 0 | 210.496 | 0.75406 | -0.0019785 | 2.6753e-06 | 0.1632 | -7.0916e-05 | -1.9488e-07 | 63.37 | 0.38 | 52.047 | 1.2222
2,2-dimethyl-3,3-diethylpentane | C11H24 | CCC(CC)(CC)C(C)(C)C | 11 | 8.6682 | 0.49042 | 156.312 | 651.51 | 19.95 | 0.0006285 | 248.9045 | 0.2313 | 0.391 | -4.8253 | 988.21 | 0.0077 | -7.3179e-06 | 0.2483 | 0.2501 | 0.2857 | 23.388 | -3257.4 | -5.0506 | 0 | 0 | 198.922 | 0.80647 | -0.0020699 | 2.6894e-06 | 0.1597 | -6.1798e-05 | -1.9835e-07 | 62.371 | 0.38 | 51.719 | 1.2222
4,4-dimethyl-3-ethylheptane | C11H24 | CCCC(C)(C)C(CC)CC | 11 | 6.0159 | 0.31568 | 156.312 | 624.99 | 19.81 | 0.0006345 | 246.5489 | 0.24171 | 0.419 | -4.9779 | 972.29 | 0.0086 | -8.4876e-06 | 0.2464 | 0.2549 | 0.2857 | 24.55 | -3298.3 | -5.4012 | 0 | 0 | 197.56 | 0.88401 | -0.0023863 | 3.17e-06 | 0.1628 | -6.7141e-05 | -2.172e-07 | 62.436 | 0.38 | 51.758 | 1.2222
2,4-dimethyl-3-ethylheptane | C11H24 | CCCC(C)C(CC)C(C)C | 11 | 5.1264 | 0.25709 | 156.312 | 625.29 | 19.75 | 0.0006335 | 246.9384 | 0.24048 | 0.449 | -5.3181 | 1020.2 | 0.0094 | -9.1827e-06 | 0.2467 | 0.2585 | 0.2857 | 24.742 | -3356.5 | -5.4374 | 0 | 0 | 213.82 | 0.79578 | -0.0021849 | 3.0203e-06 | 0.1664 | -7.6707e-05 | -2.1007e-07 | 63.886 | 0.38 | 52.23 | 1.2222
3,4-dimethyl-3-ethylheptane | C11H24 | CCCC(C)C(C)(CC)CC | 11 | 5.6065 | 0.28871 | 156.312 | 637.52 | 19.81 | 0.0006345 | 246.5489 | 0.23696 | 0.419 | -5.1755 | 1018.9 | 0.0088 | -8.4664e-06 | 0.2464 | 0.2536 | 0.2857 | 24.162 | -3332.3 | -5.2642 | 0 | 0 | 202.677 | 0.845 | -0.002242 | 2.9612e-06 | 0.163 | -6.6454e-05 | -2.0853e-07 | 63.748 | 0.38 | 52.118 | 1.2222
3,5-dimethyl-3-ethylheptane | C11H24 | CCC(C)CC(C)(CC)CC | 11 | 6.0921 | 0.32071 | 156.312 | 630.56 | 19.81 | 0.0006345 | 246.5489 | 0.23957 | 0.419 | -5.0733 | 994.03 | 0.0087 | -8.4896e-06 | 0.2464 | 0.2589 | 0.2857 | 24.376 | -3313.4 | -5.3395 | 0 | 0 | 202.011 | 0.85018 | -0.0022722 | 3.0128e-06 | 0.1629 | -6.6837e-05 | -2.1328e-07 | 63.019 | 0.38 | 51.919 | 1.2222
2,6-dimethyl-3-ethylheptane | C11H24 | CCC(CCC(C)C)C(C)C | 11 | 6.118 | 0.32241 | 156.312 | 621.14 | 19.75 | 0.0006335 | 246.9384 | 0.24209 | 0.449 | -5.2466 | 1003.8 | 0.0093 | -9.1893e-06 | 0.2467 | 0.2633 | 0.2857 | 24.875 | -3345 | -5.4845 | 0 | 0 | 214.104 | 0.7934 | -0.0021863 | 3.0304e-06 | 0.1664 | -7.7082e-05 | -2.1288e-07 | 63.442 | 0.38 | 52.108 | 1.2222
2,5-dimethyl-3-ethylheptane | C11H24 | CCC(C)CC(CC)C(C)C | 11 | 5.4308 | 0.27714 | 156.312 | 621.14 | 19.75 | 0.0006335 | 246.9384 | 0.24209 | 0.449 | -5.2466 | 1003.8 | 0.0093 | -9.1893e-06 | 0.2467 | 0.2606 | 0.2857 | 24.875 | -3345 | -5.4845 | 0 | 0 | 212.997 | 0.80185 | -0.0022127 | 3.0657e-06 | 0.1664 | -7.7082e-05 | -2.1288e-07 | 63.442 | 0.38 | 52.108 | 1.2222
2,3-dimethyl-3-ethylheptane | C11H24 | CCCCC(C)(CC)C(C)C | 11 | 6.2943 | 0.33403 | 156.312 | 630.56 | 19.81 | 0.0006345 | 246.5489 | 0.23957 | 0.419 | -5.0733 | 994.03 | 0.0087 | -8.4896e-06 | 0.2464 | 0.2554 | 0.2857 | 24.376 | -3313.4 | -5.3395 | 0 | 0 | 200.396 | 0.86232 | -0.0023087 | 3.0595e-06 | 0.1629 | -6.6837e-05 | -2.1328e-07 | 63.019 | 0.38 | 51.919 | 1.2222
2,2-dimethyl-3-ethylheptane | C11H24 | CCCCC(CC)C(C)(C)C | 11 | 7.1004 | 0.38713 | 156.312 | 624.99 | 19.81 | 0.0006345 | 246.5489 | 0.24171 | 0.419 | -4.9779 | 972.29 | 0.0086 | -8.4876e-06 | 0.2464 | 0.2579 | 0.2857 | 24.55 | -3298.3 | -5.4012 | 0 | 0 | 198.998 | 0.87314 | -0.0023535 | 3.1277e-06 | 0.1628 | -6.7141e-05 | -2.172e-07 | 62.436 | 0.38 | 51.758 | 1.2222
2,4-dimethyl-3-isopropylhexane | C11H24 | CCC(C)C(C(C)C)C(C)C | 11 | 7.4287 | 0.40876 | 156.312 | 623.65 | 19.89 | 0.0006275 | 249.3014 | 0.24052 | 0.421 | -5.0499 | 979.37 | 0.0088 | -8.6629e-06 | 0.2491 | 0.2595 | 0.2857 | 24.616 | -3298.3 | -5.4217 | 0 | 0 | 218.362 | 0.72811 | -0.0020071 | 2.8599e-06 | 0.1663 | -8.1697e-05 | -2.0367e-07 | 62.345 | 0.38 | 51.827 | 1.2222
2,2-dimethyl-3-isopropylhexane | C11H24 | CCCC(C(C)C)C(C)(C)C | 11 | 9.3949 | 0.5383 | 156.312 | 623.44 | 19.95 | 0.0006285 | 248.9045 | 0.24171 | 0.391 | -4.7058 | 931.07 | 0.0079 | -7.9543e-06 | 0.2487 | 0.2615 | 0.2857 | 24.424 | -3240.8 | -5.3854 | 0 | 0 | 205.726 | 0.78978 | -0.0021332 | 2.9206e-06 | 0.1628 | -7.2668e-05 | -2.1023e-07 | 60.927 | 0.38 | 51.368 | 1.2222
2,3-dimethyl-3-isopropylhexane | C11H24 | CCCC(C)(C(C)C)C(C)C | 11 | 8.4025 | 0.47292 | 156.312 | 634.64 | 19.95 | 0.0006285 | 248.9045 | 0.23745 | 0.391 | -4.9042 | 975.33 | 0.0082 | -7.9847e-06 | 0.2487 | 0.2543 | 0.2857 | 24.076 | -3270.5 | -5.2622 | 0 | 0 | 207.242 | 0.77813 | -0.002075 | 2.8235e-06 | 0.163 | -7.184e-05 | -2.0278e-07 | 62.076 | 0.38 | 51.69 | 1.2222
2,5-dimethyl-3-isopropylhexane | C11H24 | CC(C)CC(C(C)C)C(C)C | 11 | 8.4173 | 0.47389 | 156.312 | 616.7 | 19.89 | 0.0006275 | 249.3014 | 0.24323 | 0.421 | -4.9122 | 949.64 | 0.0085 | -8.635e-06 | 0.2491 | 0.2642 | 0.2857 | 24.841 | -3279.5 | -5.5015 | 0 | 0 | 217.542 | 0.73396 | -0.0020397 | 2.9183e-06 | 0.1662 | -8.2446e-05 | -2.0822e-07 | 61.616 | 0.38 | 51.624 | 1.2222
3,5-dimethyl-4-ethylheptane | C11H24 | CCC(C)C(CC)C(C)CC | 11 | 4.4466 | 0.2123 | 156.312 | 628.05 | 19.75 | 0.0006335 | 246.9384 | 0.23942 | 0.449 | -5.3615 | 1030.6 | 0.0095 | -9.1721e-06 | 0.2467 | 0.2561 | 0.2857 | 24.654 | -3364.2 | -5.4064 | 0 | 0 | 213.942 | 0.79502 | -0.0021768 | 3.0039e-06 | 0.1664 | -7.6458e-05 | -2.0823e-07 | 64.182 | 0.38 | 52.311 | 1.2222
2,3-dimethyl-4-ethylheptane | C11H24 | CCCC(CC)C(C)C(C)C | 11 | 5.1324 | 0.25748 | 156.312 | 625.29 | 19.75 | 0.0006335 | 246.9384 | 0.24048 | 0.449 | -5.3181 | 1020.2 | 0.0094 | -9.1827e-06 | 0.2467 | 0.2585 | 0.2857 | 24.742 | -3356.5 | -5.4374 | 0 | 0 | 213.82 | 0.79578 | -0.0021849 | 3.0203e-06 | 0.1664 | -7.6707e-05 | -2.1007e-07 | 63.886 | 0.38 | 52.23 | 1.2222
2,4-dimethyl-4-ethylheptane | C11H24 | CCCC(C)(CC)CC(C)C | 11 | 6.7778 | 0.36588 | 156.312 | 616.64 | 19.81 | 0.0006345 | 246.5489 | 0.24498 | 0.419 | -4.8078 | 936.04 | 0.0083 | -8.4422e-06 | 0.2464 | 0.2594 | 0.2857 | 24.82 | -3275.8 | -5.4966 | 0 | 0 | 171.877 | 1.0774 | -0.0028826 | 3.6088e-06 | 0.1584 | -5.031e-05 | -2.4077e-07 | 61.562 | 0.38 | 51.515 | 1.2222
2,5-dimethyl-4-ethylheptane | C11H24 | CCC(C)C(CC)CC(C)C | 11 | 5.4348 | 0.2774 | 156.312 | 619.75 | 19.75 | 0.0006335 | 246.9384 | 0.24263 | 0.449 | -5.2211 | 998.06 | 0.0093 | -9.1887e-06 | 0.2467 | 0.2606 | 0.2857 | 24.92 | -3341.2 | -5.5004 | 0 | 0 | 212.386 | 0.80646 | -0.0022301 | 3.0918e-06 | 0.1663 | -7.7207e-05 | -2.1383e-07 | 63.294 | 0.38 | 52.068 | 1.2222
2,6-dimethyl-4-ethylheptane | C11H24 | CCC(CC(C)C)CC(C)C | 11 | 6.42 | 0.34231 | 156.312 | 612.84 | 19.75 | 0.0006335 | 246.9384 | 0.24537 | 0.449 | -5.0783 | 967.48 | 0.0091 | -9.1624e-06 | 0.2467 | 0.2652 | 0.2857 | 25.149 | -3322.1 | -5.5813 | 0 | 0 | 211.424 | 0.81363 | -0.0022679 | 3.1568e-06 | 0.1662 | -7.7839e-05 | -2.1868e-07 | 62.554 | 0.38 | 51.864 | 1.2222
3,3-dimethyl-4-ethylheptane | C11H24 | CCCC(CC)C(C)(C)CC | 11 | 6.0176 | 0.3158 | 156.312 | 630.56 | 19.81 | 0.0006345 | 246.5489 | 0.23957 | 0.419 | -5.0733 | 994.03 | 0.0087 | -8.4896e-06 | 0.2464 | 0.2557 | 0.2857 | 24.376 | -3313.4 | -5.3395 | 0 | 0 | 200.508 | 0.86148 | -0.0023061 | 3.0562e-06 | 0.1629 | -6.6837e-05 | -2.1328e-07 | 63.019 | 0.38 | 51.919 | 1.2222
3,4-dimethyl-4-ethylheptane | C11H24 | CCCC(C)(CC)C(C)CC | 11 | 5.6015 | 0.28838 | 156.312 | 631.95 | 19.81 | 0.0006345 | 246.5489 | 0.23905 | 0.419 | -5.0952 | 999.2 | 0.0087 | -8.487e-06 | 0.2464 | 0.2595 | 0.2857 | 24.332 | -3317.2 | -5.3242 | 0 | 0 | 202.913 | 0.84337 | -0.0022488 | 2.9802e-06 | 0.1629 | -6.6761e-05 | -2.1232e-07 | 63.165 | 0.38 | 51.959 | 1.2222
2,2-dimethyl-4-ethylheptane | C11H24 | CCCC(CC)CC(C)(C)C | 11 | 7.5839 | 0.41899 | 156.312 | 613.86 | 19.81 | 0.0006345 | 246.5489 | 0.24609 | 0.419 | -4.7429 | 922.86 | 0.0082 | -8.4136e-06 | 0.2464 | 0.2647 | 0.2857 | 24.912 | -3268.3 | -5.5291 | 0 | 0 | 196.903 | 0.8899 | -0.0024298 | 3.2485e-06 | 0.1625 | -6.774e-05 | -2.254e-07 | 61.27 | 0.38 | 51.433 | 1.2222
2,2-dimethyl-5-ethylheptane | C11H24 | CCC(CC)CCC(C)(C)C | 11 | 7.5935 | 0.41962 | 156.312 | 619.43 | 19.81 | 0.0006345 | 246.5489 | 0.24388 | 0.419 | -4.8684 | 948.65 | 0.0084 | -8.4637e-06 | 0.2464 | 0.2651 | 0.2857 | 24.729 | -3283.2 | -5.4644 | 0 | 0 | 199.759 | 0.86777 | -0.0023497 | 3.1339e-06 | 0.1627 | -6.7442e-05 | -2.2124e-07 | 61.853 | 0.38 | 51.596 | 1.2222
2,3-dimethyl-5-ethylheptane | C11H24 | CCC(CC)CC(C)C(C)C | 11 | 5.4313 | 0.27717 | 156.312 | 623.9 | 19.75 | 0.0006335 | 246.9384 | 0.24102 | 0.449 | -5.2951 | 1014.8 | 0.0094 | -9.1862e-06 | 0.2467 | 0.261 | 0.2857 | 24.786 | -3352.7 | -5.453 | 0 | 0 | 214.274 | 0.79224 | -0.0021768 | 3.0122e-06 | 0.1664 | -7.6832e-05 | -2.11e-07 | 63.738 | 0.38 | 52.189 | 1.2222
2,4-dimethyl-5-ethylheptane | C11H24 | CCC(CC)C(C)CC(C)C | 11 | 5.4332 | 0.2773 | 156.312 | 621.14 | 19.75 | 0.0006335 | 246.9384 | 0.24209 | 0.449 | -5.2466 | 1003.8 | 0.0093 | -9.1893e-06 | 0.2467 | 0.2606 | 0.2857 | 24.875 | -3345 | -5.4845 | 0 | 0 | 212.997 | 0.80185 | -0.0022127 | 3.0657e-06 | 0.1664 | -7.7082e-05 | -2.1288e-07 | 63.442 | 0.38 | 52.108 | 1.2222
2,5-dimethyl-5-ethylheptane | C11H24 | CCC(C)(CC)CCC(C)C | 11 | 6.7788 | 0.36594 | 156.312 | 627.77 | 19.81 | 0.0006345 | 246.5489 | 0.24064 | 0.419 | -5.0272 | 983.38 | 0.0086 | -8.4911e-06 | 0.2464 | 0.2607 | 0.2857 | 24.462 | -3305.8 | -5.3702 | 0 | 0 | 201.576 | 0.85357 | -0.0022884 | 3.0388e-06 | 0.1628 | -6.6989e-05 | -2.1523e-07 | 62.727 | 0.38 | 51.838 | 1.2222
3,3-dimethyl-5-ethylheptane | C11H24 | CCC(CC)CC(C)(C)CC | 11 | 6.5003 | 0.3476 | 156.312 | 623.6 | 19.81 | 0.0006345 | 246.5489 | 0.24225 | 0.419 | -4.9519 | 966.57 | 0.0085 | -8.4838e-06 | 0.2464 | 0.2603 | 0.2857 | 24.595 | -3294.5 | -5.4169 | 0 | 0 | 199.474 | 0.86963 | -0.002346 | 3.1208e-06 | 0.1627 | -6.7216e-05 | -2.182e-07 | 62.29 | 0.38 | 51.717 | 1.2222
3,4-dimethyl-5-ethylheptane | C11H24 | CCC(C)C(C)C(CC)CC | 11 | 4.4453 | 0.21221 | 156.312 | 629.43 | 19.75 | 0.0006335 | 246.9384 | 0.2389 | 0.449 | -5.3821 | 1035.6 | 0.0095 | -9.165e-06 | 0.2467 | 0.2562 | 0.2857 | 24.611 | -3368 | -5.391 | 0 | 0 | 214.536 | 0.79059 | -0.0021602 | 2.979e-06 | 0.1665 | -7.6334e-05 | -2.0732e-07 | 64.331 | 0.38 | 52.351 | 1.2222
4,4-dimethylnonane | C11H24 | CCCCCC(C)(C)CCC | 11 | 5.2705 | 0.26658 | 156.312 | 623.85 | 19.67 | 0.0006405 | 244.2375 | 0.24271 | 0.448 | -4.6916 | 850.45 | 0.0088 | -9.1222e-06 | 0.2441 | 0.2617 | 0.2857 | 24.765 | -3348.8 | -5.4481 | 0 | 0 | 193.446 | 0.94774 | -0.0025482 | 3.298e-06 | 0.1625 | -6.1289e-05 | -2.2654e-07 | 63.681 | 0.38 | 52.08 | 1.2222
2,5-dimethylnonane | C11H24 | CCCCC(C)CCC(C)C | 11 | 4.505 | 0.21614 | 156.312 | 621.49 | 19.61 | 0.0006395 | 244.6197 | 0.24251 | 0.478 | -5.011 | 890.81 | 0.0096 | -9.8761e-06 | 0.2444 | 0.2646 | 0.2857 | 25.045 | -3399.8 | -5.5154 | 0 | 0 | 209.19 | 0.86374 | -0.0023707 | 3.1939e-06 | 0.1663 | -7.1749e-05 | -2.206e-07 | 64.859 | 0.38 | 52.483 | 1.2222
3,4-dimethylnonane | C11H24 | CCCCCC(C)C(C)CC | 11 | 3.5171 | 0.15106 | 156.312 | 629.74 | 19.61 | 0.0006395 | 244.6197 | 0.23934 | 0.478 | -5.0622 | 912.11 | 0.0096 | -9.6715e-06 | 0.2444 | 0.2612 | 0.2857 | 24.781 | -3423.3 | -5.4221 | 0 | 0 | 211.329 | 0.8478 | -0.0023036 | 3.0898e-06 | 0.1665 | -7.1156e-05 | -2.148e-07 | 65.761 | 0.38 | 52.726 | 1.2222
3,5-dimethylnonane | C11H24 | CCCCC(C)CC(C)CC | 11 | 3.8204 | 0.17105 | 156.312 | 622.87 | 19.61 | 0.0006395 | 244.6197 | 0.24198 | 0.478 | -5.0206 | 894.52 | 0.0096 | -9.8429e-06 | 0.2444 | 0.2622 | 0.2857 | 25 | -3403.7 | -5.4996 | 0 | 0 | 208.72 | 0.86738 | -0.0023789 | 3.2016e-06 | 0.1664 | -7.165e-05 | -2.1962e-07 | 65.009 | 0.38 | 52.524 | 1.2222
3,6-dimethylnonane | C11H24 | CCCC(C)CCC(C)CC | 11 | 3.8224 | 0.17117 | 156.312 | 625.61 | 19.61 | 0.0006395 | 244.6197 | 0.24092 | 0.478 | -5.0384 | 901.73 | 0.0096 | -9.7753e-06 | 0.2444 | 0.2625 | 0.2857 | 24.912 | -3411.5 | -5.4684 | 0 | 0 | 210.093 | 0.857 | -0.0023408 | 3.1465e-06 | 0.1664 | -7.1452e-05 | -2.1767e-07 | 65.31 | 0.38 | 52.605 | 1.2222
2,6-dimethylnonane | C11H24 | CCCC(C)CCCC(C)C | 11 | 4.5058 | 0.2162 | 156.312 | 621.49 | 19.61 | 0.0006395 | 244.6197 | 0.24251 | 0.478 | -5.011 | 890.81 | 0.0096 | -9.8761e-06 | 0.2444 | 0.2645 | 0.2857 | 25.045 | -3399.8 | -5.5154 | 0 | 0 | 209.131 | 0.86419 | -0.0023721 | 3.1957e-06 | 0.1663 | -7.1749e-05 | -2.206e-07 | 64.859 | 0.38 | 52.483 | 1.2222
3,3-dimethylnonane | C11H24 | CCCCCCC(C)(C)CC | 11 | 5.2739 | 0.2668 | 156.312 | 629.38 | 19.67 | 0.0006405 | 244.2375 | 0.24058 | 0.448 | -4.7352 | 865.74 | 0.0088 | -9.011e-06 | 0.2441 | 0.2623 | 0.2857 | 24.589 | -3364.2 | -5.3862 | 0 | 0 | 196.555 | 0.92386 | -0.0024643 | 3.1818e-06 | 0.1627 | -6.1108e-05 | -2.224e-07 | 64.273 | 0.38 | 52.241 | 1.2222
3,7-dimethylnonane | C11H24 | CCC(C)CCCC(C)CC | 11 | 3.8238 | 0.17127 | 156.312 | 628.36 | 19.61 | 0.0006395 | 244.6197 | 0.23986 | 0.478 | -5.0547 | 908.71 | 0.0096 | -9.7064e-06 | 0.2444 | 0.2627 | 0.2857 | 24.824 | -3419.3 | -5.4375 | 0 | 0 | 211.388 | 0.84727 | -0.002305 | 3.0943e-06 | 0.1664 | -7.1255e-05 | -2.1575e-07 | 65.611 | 0.38 | 52.686 | 1.2222
2,4-dimethylnonane | C11H24 | CCCCCC(C)CC(C)C | 11 | 4.5085 | 0.21638 | 156.312 | 620.12 | 19.61 | 0.0006395 | 244.6197 | 0.24305 | 0.478 | -5.0009 | 887.03 | 0.0096 | -9.9089e-06 | 0.2444 | 0.2652 | 0.2857 | 25.09 | -3395.9 | -5.5312 | 0 | 0 | 208.802 | 0.86667 | -0.0023829 | 3.2126e-06 | 0.1663 | -7.1848e-05 | -2.216e-07 | 64.709 | 0.38 | 52.442 | 1.2222
2,3-dimethylnonane | C11H24 | CCCCCCC(C)C(C)C | 11 | 4.2006 | 0.19609 | 156.312 | 631.11 | 19.61 | 0.0006395 | 244.6197 | 0.23882 | 0.478 | -5.0694 | 915.45 | 0.0096 | -9.6363e-06 | 0.2444 | 0.2629 | 0.2857 | 24.738 | -3427.2 | -5.4069 | 0 | 0 | 212.72 | 0.83731 | -0.0022686 | 3.0417e-06 | 0.1665 | -7.1057e-05 | -2.1386e-07 | 65.911 | 0.38 | 52.766 | 1.2222
2,2-dimethylnonane | C11H24 | CCCCCCCC(C)(C)C | 11 | 6.3587 | 0.33827 | 156.312 | 626.62 | 19.67 | 0.0006405 | 244.2375 | 0.24164 | 0.448 | -4.7143 | 858.23 | 0.0088 | -9.0674e-06 | 0.2441 | 0.2671 | 0.2857 | 24.677 | -3356.5 | -5.417 | 0 | 0 | 197.56 | 0.91646 | -0.0024486 | 3.1677e-06 | 0.1626 | -6.1199e-05 | -2.2446e-07 | 63.977 | 0.38 | 52.16 | 1.2222
4,5-dimethylnonane | C11H24 | CCCCC(C)C(C)CCC | 11 | 3.5184 | 0.15115 | 156.312 | 625.61 | 19.61 | 0.0006395 | 244.6197 | 0.24092 | 0.478 | -5.0384 | 901.73 | 0.0096 | -9.7753e-06 | 0.2444 | 0.2606 | 0.2857 | 24.912 | -3411.5 | -5.4684 | 0 | 0 | 209.211 | 0.86374 | -0.0023615 | 3.1734e-06 | 0.1664 | -7.1452e-05 | -2.1767e-07 | 65.31 | 0.38 | 52.605 | 1.2222
4,6-dimethylnonane | C11H24 | CCCC(C)CC(C)CCC | 11 | 3.8217 | 0.17113 | 156.312 | 621.49 | 19.61 | 0.0006395 | 244.6197 | 0.24251 | 0.478 | -5.011 | 890.81 | 0.0096 | -9.8761e-06 | 0.2444 | 0.2621 | 0.2857 | 25.045 | -3399.8 | -5.5154 | 0 | 0 | 208.035 | 0.87258 | -0.002398 | 3.2294e-06 | 0.1663 | -7.1749e-05 | -2.206e-07 | 64.859 | 0.38 | 52.483 | 1.2222
5,5-dimethylnonane | C11H24 | CCCCC(C)(C)CCCC | 11 | 5.2717 | 0.26665 | 156.312 | 622.47 | 19.67 | 0.0006405 | 244.2375 | 0.24325 | 0.448 | -4.6795 | 846.46 | 0.0088 | -9.1488e-06 | 0.2441 | 0.2616 | 0.2857 | 24.809 | -3345 | -5.4638 | 0 | 0 | 192.691 | 0.9536 | -0.002569 | 3.3269e-06 | 0.1625 | -6.1333e-05 | -2.276e-07 | 63.533 | 0.38 | 52.039 | 1.2222
2,7-dimethylnonane | C11H24 | CCC(C)CCCCC(C)C | 11 | 4.5071 | 0.21629 | 156.312 | 622.87 | 19.61 | 0.0006395 | 244.6197 | 0.24198 | 0.478 | -5.0206 | 894.52 | 0.0096 | -9.8429e-06 | 0.2444 | 0.2645 | 0.2857 | 25 | -3403.7 | -5.4996 | 0 | 0 | 209.752 | 0.85949 | -0.0023546 | 3.17e-06 | 0.1664 | -7.165e-05 | -2.1962e-07 | 65.009 | 0.38 | 52.524 | 1.2222
2,8-dimethylnonane | C11H24 | CC(C)CCCCCC(C)C | 11 | 5.1904 | 0.2613 | 156.312 | 626.99 | 19.61 | 0.0006395 | 244.6197 | 0.24039 | 0.478 | -5.0468 | 905.25 | 0.0096 | -9.741e-06 | 0.2444 | 0.2684 | 0.2857 | 24.868 | -3415.4 | -5.4529 | 0 | 0 | 213.339 | 0.83236 | -0.0022623 | 3.0417e-06 | 0.1664 | -7.1354e-05 | -2.1671e-07 | 65.46 | 0.38 | 52.645 | 1.2222
5-ethylnonane | C11H24 | CCCCC(CC)CCCC | 11 | 1.2249 | 4.9417e-05 | 156.312 | 619.2 | 19.48 | 0.0006455 | 242.3442 | 0.24407 | 0.507 | -5.236 | 918.82 | 0.0103 | -1.0459e-05 | 0.2422 | 0.258 | 0.2857 | 25.303 | -3447.2 | -5.5775 | 0 | 0 | 197.958 | 0.98249 | -0.0027045 | 3.5449e-06 | 0.1661 | -6.6108e-05 | -2.3074e-07 | 65.999 | 0.38 | 52.788 | 1.2222
4-ethylnonane | C11H24 | CCCCCC(CC)CCC | 11 | 1.2242 | 2.9009e-06 | 156.312 | 624.66 | 19.48 | 0.0006455 | 242.3442 | 0.24193 | 0.507 | -5.2684 | 932.96 | 0.0102 | -1.0309e-05 | 0.2422 | 0.2586 | 0.2857 | 25.125 | -3463.1 | -5.5145 | 0 | 0 | 201.144 | 0.95794 | -0.0026162 | 3.4208e-06 | 0.1662 | -6.5829e-05 | -2.2661e-07 | 66.609 | 0.38 | 52.951 | 1.2222
3-ethylnonane | C11H24 | CCCCCCC(CC)CC | 11 | 1.2241 | 0 | 156.312 | 630.13 | 19.48 | 0.0006455 | 242.3442 | 0.23983 | 0.507 | -5.2944 | 946.14 | 0.0102 | -1.0155e-05 | 0.2422 | 0.2591 | 0.2857 | 24.951 | -3479 | -5.4528 | 0 | 0 | 204.125 | 0.93523 | -0.0025345 | 3.3057e-06 | 0.1664 | -6.5546e-05 | -2.226e-07 | 67.219 | 0.38 | 53.112 | 1.2222
2,2,3,3,4,4-hexamethylpentane | C11H24 | CC(C)(C)C(C)(C)C(C)(C)C | 11 | 16.4031 | 1 | 156.312 | 672.56 | 20.35 | 0.0006185 | 252.932 | 0.22491 | 0.275 | -4.3526 | 945.16 | 0.0062 | -5.8269e-06 | 0.2527 | 0.2535 | 0.2857 | 22.311 | -3144.3 | -4.7571 | 0 | 0 | 205.261 | 0.66468 | -0.0016253 | 2.1374e-06 | 0.1566 | -6.2254e-05 | -1.7768e-07 | 60.266 | 0.38 | 51.238 | 1.2222
4-isopropyloctane | C11H24 | CCCCC(CCC)C(C)C | 11 | 3.5183 | 0.15114 | 156.312 | 620.12 | 19.61 | 0.0006395 | 244.6197 | 0.24305 | 0.478 | -5.0009 | 887.03 | 0.0096 | -9.9089e-06 | 0.2444 | 0.2594 | 0.2857 | 25.09 | -3395.9 | -5.5312 | 0 | 0 | 206.151 | 0.88703 | -0.0024458 | 3.2946e-06 | 0.1663 | -7.1848e-05 | -2.216e-07 | 64.709 | 0.38 | 52.442 | 1.2222
2-methyl-3,3-diethylhexane | C11H24 | CCCC(CC)(CC)C(C)C | 11 | 5.1959 | 0.26166 | 156.312 | 638.91 | 19.81 | 0.0006345 | 246.5489 | 0.23644 | 0.419 | -5.1939 | 1023.6 | 0.0088 | -8.4588e-06 | 0.2464 | 0.2512 | 0.2857 | 24.12 | -3336.2 | -5.2494 | 0 | 0 | 202.153 | 0.84891 | -0.0022508 | 2.9698e-06 | 0.163 | -6.6377e-05 | -2.076e-07 | 63.894 | 0.38 | 52.158 | 1.2222
2-methyl-3,4-diethylhexane | C11H24 | CCC(CC)C(CC)C(C)C | 11 | 4.4483 | 0.21241 | 156.312 | 625.29 | 19.75 | 0.0006335 | 246.9384 | 0.24048 | 0.449 | -5.3181 | 1020.2 | 0.0094 | -9.1827e-06 | 0.2467 | 0.2559 | 0.2857 | 24.742 | -3356.5 | -5.4374 | 0 | 0 | 212.689 | 0.80442 | -0.0022119 | 3.0562e-06 | 0.1664 | -7.6707e-05 | -2.1007e-07 | 63.886 | 0.38 | 52.23 | 1.2222
3-methyl-3,4-diethylhexane | C11H24 | CCC(CC)C(C)(CC)CC | 11 | 4.9262 | 0.2439 | 156.312 | 638.91 | 19.81 | 0.0006345 | 246.5489 | 0.23644 | 0.419 | -5.1939 | 1023.6 | 0.0088 | -8.4588e-06 | 0.2464 | 0.2512 | 0.2857 | 24.12 | -3336.2 | -5.2494 | 0 | 0 | 202.153 | 0.84891 | -0.0022508 | 2.9698e-06 | 0.163 | -6.6377e-05 | -2.076e-07 | 63.894 | 0.38 | 52.158 | 1.2222
2-methyl-3-ethyloctane | C11H24 | CCCCCC(CC)C(C)C | 11 | 3.5173 | 0.15107 | 156.312 | 625.61 | 19.61 | 0.0006395 | 244.6197 | 0.24092 | 0.478 | -5.0384 | 901.73 | 0.0096 | -9.7753e-06 | 0.2444 | 0.2599 | 0.2857 | 24.912 | -3411.5 | -5.4684 | 0 | 0 | 208.885 | 0.86623 | -0.0023692 | 3.1833e-06 | 0.1664 | -7.1452e-05 | -2.1767e-07 | 65.31 | 0.38 | 52.605 | 1.2222
4-methyl-3-ethyloctane | C11H24 | CCCCC(C)C(CC)CC | 11 | 2.8357 | 0.10617 | 156.312 | 626.99 | 19.61 | 0.0006395 | 244.6197 | 0.24039 | 0.478 | -5.0468 | 905.25 | 0.0096 | -9.741e-06 | 0.2444 | 0.2574 | 0.2857 | 24.868 | -3415.4 | -5.4529 | 0 | 0 | 208.402 | 0.87 | -0.0023777 | 3.1915e-06 | 0.1664 | -7.1354e-05 | -2.1671e-07 | 65.46 | 0.38 | 52.645 | 1.2222
3-methyl-3-ethyloctane | C11H24 | CCCCCC(C)(CC)CC | 11 | 4.1788 | 0.19466 | 156.312 | 634.5 | 19.67 | 0.0006405 | 244.2375 | 0.23864 | 0.448 | -4.7696 | 879.01 | 0.0088 | -8.9029e-06 | 0.2441 | 0.2589 | 0.2857 | 24.431 | -3378.4 | -5.3301 | 0 | 0 | 197.43 | 0.91701 | -0.0024325 | 3.1322e-06 | 0.1628 | -6.0935e-05 | -2.1868e-07 | 64.821 | 0.38 | 52.389 | 1.2222
2-methyl-3-isopropylheptane | C11H24 | CCCCC(C(C)C)C(C)C | 11 | 5.8147 | 0.30243 | 156.312 | 624.32 | 19.75 | 0.0006335 | 246.9384 | 0.24085 | 0.449 | -4.7918 | 864.27 | 0.009 | -9.2903e-06 | 0.2467 | 0.2614 | 0.2857 | 24.773 | -3353.8 | -5.4483 | 0 | 0 | 214.608 | 0.78972 | -0.0021681 | 2.9997e-06 | 0.1664 | -7.6794e-05 | -2.1072e-07 | 63.783 | 0.38 | 52.202 | 1.2222
3-methyl-4,4-diethylhexane | C11H24 | CCC(C)C(CC)(CC)CC | 11 | 4.515 | 0.2168 | 156.312 | 644.47 | 19.81 | 0.0006345 | 246.5489 | 0.2344 | 0.419 | -5.2615 | 1041.5 | 0.0089 | -8.42e-06 | 0.2464 | 0.2491 | 0.2857 | 23.955 | -3351.4 | -5.191 | 0 | 0 | 203.607 | 0.83801 | -0.002207 | 2.9038e-06 | 0.1631 | -6.6068e-05 | -2.0394e-07 | 64.478 | 0.38 | 52.317 | 1.2222
2-methyl-4,4-diethylhexane | C11H24 | CCC(CC)(CC)CC(C)C | 11 | 5.6828 | 0.29374 | 156.312 | 629.17 | 19.81 | 0.0006345 | 246.5489 | 0.2401 | 0.419 | -5.0506 | 988.76 | 0.0087 | -8.4909e-06 | 0.2464 | 0.2556 | 0.2857 | 24.419 | -3309.6 | -5.3548 | 0 | 0 | 199.837 | 0.86659 | -0.0023245 | 3.0825e-06 | 0.1628 | -6.6913e-05 | -2.1425e-07 | 62.873 | 0.38 | 51.879 | 1.2222
3-methyl-4-ethyloctane | C11H24 | CCCCC(CC)C(C)CC | 11 | 2.8354 | 0.10615 | 156.312 | 625.61 | 19.61 | 0.0006395 | 244.6197 | 0.24092 | 0.478 | -5.0384 | 901.73 | 0.0096 | -9.7753e-06 | 0.2444 | 0.2574 | 0.2857 | 24.912 | -3411.5 | -5.4684 | 0 | 0 | 207.74 | 0.87501 | -0.0023962 | 3.2183e-06 | 0.1664 | -7.1452e-05 | -2.1767e-07 | 65.31 | 0.38 | 52.605 | 1.2222
2-methyl-4-ethyloctane | C11H24 | CCCCC(CC)CC(C)C | 11 | 3.8226 | 0.17119 | 156.312 | 617.37 | 19.61 | 0.0006395 | 244.6197 | 0.24413 | 0.478 | -4.9793 | 879.27 | 0.0097 | -9.9732e-06 | 0.2444 | 0.2617 | 0.2857 | 25.18 | -3388.1 | -5.5632 | 0 | 0 | 205.949 | 0.88853 | -0.0024568 | 3.3149e-06 | 0.1663 | -7.2046e-05 | -2.236e-07 | 64.408 | 0.38 | 52.361 | 1.2222
4-methyl-4-ethyloctane | C11H24 | CCCCC(C)(CC)CCC | 11 | 4.1779 | 0.1946 | 156.312 | 626.62 | 19.67 | 0.0006405 | 244.2375 | 0.24164 | 0.448 | -4.7143 | 858.23 | 0.0088 | -9.0674e-06 | 0.2441 | 0.2566 | 0.2857 | 24.677 | -3356.5 | -5.417 | 0 | 0 | 192.383 | 0.95558 | -0.0025651 | 3.3134e-06 | 0.1626 | -6.1199e-05 | -2.2446e-07 | 63.977 | 0.38 | 52.16 | 1.2222
4-methyl-4-isopropylheptane | C11H24 | CCCC(C)(CCC)C(C)C | 11 | 6.2892 | 0.33369 | 156.312 | 630.56 | 19.81 | 0.0006345 | 246.5489 | 0.23957 | 0.419 | -4.5098 | 835.12 | 0.0082 | -8.4841e-06 | 0.2464 | 0.2554 | 0.2857 | 24.376 | -3313.4 | -5.3395 | 0 | 0 | 200.508 | 0.86148 | -0.0023061 | 3.0562e-06 | 0.1629 | -6.6837e-05 | -2.1328e-07 | 63.019 | 0.38 | 51.919 | 1.2222
2-methyl-4-isopropylheptane | C11H24 | CCCC(CC(C)C)C(C)C | 11 | 6.1184 | 0.32244 | 156.312 | 615.61 | 19.75 | 0.0006335 | 246.9384 | 0.24426 | 0.449 | -4.716 | 839 | 0.009 | -9.4671e-06 | 0.2467 | 0.2635 | 0.2857 | 25.057 | -3329.7 | -5.5487 | 0 | 0 | 211.602 | 0.81232 | -0.0022576 | 3.1373e-06 | 0.1663 | -7.7585e-05 | -2.1672e-07 | 62.85 | 0.38 | 51.945 | 1.2222
3-methyl-4-isopropylheptane | C11H24 | CCCC(C(C)C)C(C)CC | 11 | 5.128 | 0.25719 | 156.312 | 622.52 | 19.75 | 0.0006335 | 246.9384 | 0.24155 | 0.449 | -4.7777 | 859.29 | 0.009 | -9.3284e-06 | 0.2467 | 0.2585 | 0.2857 | 24.831 | -3348.8 | -5.4687 | 0 | 0 | 212.542 | 0.80539 | -0.0022208 | 3.0737e-06 | 0.1664 | -7.6957e-05 | -2.1194e-07 | 63.59 | 0.38 | 52.149 | 1.2222
3-methyl-4-propylheptane | C11H24 | CCCC(CCC)C(C)CC | 11 | 2.8356 | 0.10616 | 156.312 | 621.49 | 19.61 | 0.0006395 | 244.6197 | 0.24251 | 0.478 | -5.011 | 890.81 | 0.0096 | -9.8761e-06 | 0.2444 | 0.257 | 0.2857 | 25.045 | -3399.8 | -5.5154 | 0 | 0 | 205.665 | 0.89081 | -0.0024543 | 3.3027e-06 | 0.1663 | -7.1749e-05 | -2.206e-07 | 64.859 | 0.38 | 52.483 | 1.2222
2-methyl-4-propylheptane | C11H24 | CCCC(CCC)CC(C)C | 11 | 3.8196 | 0.17099 | 156.312 | 614.62 | 19.61 | 0.0006395 | 244.6197 | 0.24522 | 0.478 | -4.9556 | 871.21 | 0.0097 | -1.0035e-05 | 0.2444 | 0.2616 | 0.2857 | 25.271 | -3380.4 | -5.5955 | 0 | 0 | 204.569 | 0.89914 | -0.0024963 | 3.3724e-06 | 0.1662 | -7.2244e-05 | -2.2563e-07 | 64.108 | 0.38 | 52.279 | 1.2222
4-methyl-4-propylheptane | C11H24 | CCCC(C)(CCC)CCC | 11 | 4.1779 | 0.1946 | 156.312 | 623.85 | 19.67 | 0.0006405 | 244.2375 | 0.24271 | 0.448 | -4.6916 | 850.45 | 0.0088 | -9.1222e-06 | 0.2441 | 0.2566 | 0.2857 | 24.765 | -3348.8 | -5.4481 | 0 | 0 | 190.84 | 0.96753 | -0.0026074 | 3.3721e-06 | 0.1625 | -6.1289e-05 | -2.2654e-07 | 63.681 | 0.38 | 52.08 | 1.2222
2-methyl-5-ethyloctane | C11H24 | CCCC(CC)CCC(C)C | 11 | 3.8213 | 0.1711 | 156.312 | 620.12 | 19.61 | 0.0006395 | 244.6197 | 0.24305 | 0.478 | -5.0009 | 887.03 | 0.0096 | -9.9089e-06 | 0.2444 | 0.262 | 0.2857 | 25.09 | -3395.9 | -5.5312 | 0 | 0 | 207.365 | 0.87769 | -0.0024169 | 3.257e-06 | 0.1663 | -7.1848e-05 | -2.216e-07 | 64.709 | 0.38 | 52.442 | 1.2222
4-methyl-5-ethyloctane | C11H24 | CCCC(C)C(CC)CCC | 11 | 2.8354 | 0.10615 | 156.312 | 622.87 | 19.61 | 0.0006395 | 244.6197 | 0.24198 | 0.478 | -5.0206 | 894.52 | 0.0096 | -9.8429e-06 | 0.2444 | 0.2571 | 0.2857 | 25 | -3403.7 | -5.4996 | 0 | 0 | 206.343 | 0.88563 | -0.0024351 | 3.2748e-06 | 0.1664 | -7.165e-05 | -2.1962e-07 | 65.009 | 0.38 | 52.524 | 1.2222
3-methyl-5-ethyloctane | C11H24 | CCCC(CC)CC(C)CC | 11 | 3.1364 | 0.12598 | 156.312 | 617.37 | 19.61 | 0.0006395 | 244.6197 | 0.24413 | 0.478 | -4.9793 | 879.27 | 0.0097 | -9.9732e-06 | 0.2444 | 0.2604 | 0.2857 | 25.18 | -3388.1 | -5.5632 | 0 | 0 | 205.334 | 0.89326 | -0.0024715 | 3.3341e-06 | 0.1663 | -7.2046e-05 | -2.236e-07 | 64.408 | 0.38 | 52.361 | 1.2222
4-methyl-6-ethyloctane | C11H24 | CCCC(C)CC(CC)CC | 11 | 3.1385 | 0.12612 | 156.312 | 622.87 | 19.61 | 0.0006395 | 244.6197 | 0.24198 | 0.478 | -5.0206 | 894.52 | 0.0096 | -9.8429e-06 | 0.2444 | 0.2604 | 0.2857 | 25 | -3403.7 | -5.4996 | 0 | 0 | 207.558 | 0.8763 | -0.0024063 | 3.2374e-06 | 0.1664 | -7.165e-05 | -2.1962e-07 | 65.009 | 0.38 | 52.524 | 1.2222
3-methyl-6-ethyloctane | C11H24 | CCC(C)CCC(CC)CC | 11 | 3.1397 | 0.1262 | 156.312 | 625.61 | 19.61 | 0.0006395 | 244.6197 | 0.24092 | 0.478 | -5.0384 | 901.73 | 0.0096 | -9.7753e-06 | 0.2444 | 0.2604 | 0.2857 | 24.912 | -3411.5 | -5.4684 | 0 | 0 | 208.885 | 0.86623 | -0.0023692 | 3.1833e-06 | 0.1664 | -7.1452e-05 | -2.1767e-07 | 65.31 | 0.38 | 52.605 | 1.2222
2-methyl-6-ethyloctane | C11H24 | CCC(CC)CCCC(C)C | 11 | 3.8222 | 0.17116 | 156.312 | 625.61 | 19.61 | 0.0006395 | 244.6197 | 0.24092 | 0.478 | -5.0384 | 901.73 | 0.0096 | -9.7753e-06 | 0.2444 | 0.2625 | 0.2857 | 24.912 | -3411.5 | -5.4684 | 0 | 0 | 210.093 | 0.857 | -0.0023408 | 3.1465e-06 | 0.1664 | -7.1452e-05 | -2.1767e-07 | 65.31 | 0.38 | 52.605 | 1.2222
4-methyldecane | C11H24 | CCCCCCC(C)CCC | 11 | 1.9064 | 0.044947 | 156.312 | 629.99 | 19.48 | 0.0006455 | 242.3442 | 0.23989 | 0.507 | -5.2938 | 945.82 | 0.0102 | -1.0159e-05 | 0.2422 | 0.262 | 0.2857 | 24.955 | -3478.6 | -5.4544 | 0 | 0 | 213.451 | 0.86621 | -0.0023645 | 3.1596e-06 | 0.1678 | -7.1185e-05 | -2.1718e-07 | 67.204 | 0.38 | 53.193 | 1.2222
2-methyldecane | C11H24 | CCCCCCCCC(C)C | 11 | 2.593 | 0.090184 | 156.312 | 631.76 | 19.48 | 0.0006455 | 242.3442 | 0.23921 | 0.507 | -5.301 | 949.89 | 0.0102 | -1.0108e-05 | 0.3463 [10] | 0.3668 | 0.4513 | 24.899 | -3483.8 | -5.4348 | 0 | 0 | 194.727 | 1.0033 | -0.002674 | 3.3668e-06 | 0.164 | -5.6248e-05 | -2.3042e-07 | 67.401 | 0.38 | 53.16 | 1.2222
3-methyldecane | C11H24 | CCCCCCCC(C)CC | 11 | 1.9069 | 0.044982 | 156.312 | 632.86 | 19.48 | 0.0006455 | 242.3442 | 0.2388 | 0.507 | -5.3052 | 952.4 | 0.0102 | -1.0077e-05 | 0.2422 | 0.262 | 0.2857 | 24.865 | -3487 | -5.4226 | 0 | 0 | 215.111 | 0.85391 | -0.0023227 | 3.1033e-06 | 0.1679 | -7.1262e-05 | -2.1492e-07 | 67.525 | 0.38 | 53.193 | 1.2222
5-methyldecane | C11H24 | CCCCCC(C)CCCC | 11 | 1.9078 | 0.045044 | 156.312 | 627.4 | 19.48 | 0.0006455 | 242.3442 | 0.24088 | 0.507 | -5.2821 | 939.66 | 0.0102 | -1.0233e-05 | 0.2422 | 0.2614 | 0.2857 | 25.037 | -3471 | -5.4835 | 0 | 0 | 203.915 | 0.93673 | -0.0025454 | 3.3253e-06 | 0.1663 | -6.5688e-05 | -2.2459e-07 | 66.914 | 0.38 | 53.032 | 1.2222
2,3,3,4,5-pentamethylhexane | C11H24 | CC(C)C(C)C(C)(C)C(C)C | 11 | 11.1002 | 0.65064 | 156.312 | 640.29 | 20.09 | 0.0006225 | 251.3055 | 0.23474 | 0.362 | -4.759 | 961.87 | 0.0077 | -7.4907e-06 | 0.2487 | 0.2714 | 0.2857 | 23.735 | -3231.5 | -5.1704 | 0 | 0 | 215.574 | 0.68355 | -0.0018031 | 2.5223e-06 | 0.163 | -7.6144e-05 | -1.9205e-07 | 61.291 | 0.38 | 51.514 | 1.2222
2,2,3,4,5-pentamethylhexane | C11H24 | CC(C)C(C)C(C)C(C)(C)C | 11 | 11.6906 | 0.68954 | 156.312 | 630.42 | 20.09 | 0.0006225 | 251.3055 | 0.23841 | 0.362 | -4.5987 | 925.17 | 0.0075 | -7.4721e-06 | 0.2511 | 0.2629 | 0.2857 | 24.033 | -3205.9 | -5.2757 | 0 | 0 | 213.78 | 0.6967 | -0.001861 | 2.6168e-06 | 0.1628 | -7.7033e-05 | -1.981e-07 | 60.3 | 0.38 | 51.234 | 1.2222
2,2,3,3,5-pentamethylhexane | C11H24 | CC(C)CC(C)(C)C(C)(C)C | 11 | 13.448 | 0.80531 | 156.312 | 629.72 | 20.15 | 0.0006235 | 250.9021 | 0.23978 | 0.333 | -4.2549 | 875.78 | 0.0066 | -6.7839e-06 | 0.2507 | 0.2638 | 0.2857 | 23.864 | -3147.8 | -5.2466 | 0 | 0 | 199.575 | 0.77093 | -0.0020317 | 2.7452e-06 | 0.1593 | -6.8144e-05 | -2.0489e-07 | 58.864 | 0.38 | 50.785 | 1.2222
2,2,3,3,4-pentamethylhexane | C11H24 | CCC(C)C(C)(C)C(C)(C)C | 11 | 12.2728 | 0.72789 | 156.312 | 648.89 | 20.15 | 0.0006235 | 250.9021 | 0.23269 | 0.333 | -4.573 | 947.22 | 0.0071 | -6.8657e-06 | 0.2507 | 0.2569 | 0.2857 | 23.296 | -3196.4 | -5.0463 | 0 | 0 | 205.476 | 0.72623 | -0.0018638 | 2.4969e-06 | 0.1597 | -6.7031e-05 | -1.9264e-07 | 60.745 | 0.38 | 51.32 | 1.2222
2,2,3,5,5-pentamethylhexane | C11H24 | CC(CC(C)(C)C)C(C)(C)C | 11 | 14.1442 | 0.85118 | 156.312 | 623.34 | 20.15 | 0.0006235 | 250.9021 | 0.24223 | 0.333 | -4.1163 | 847.59 | 0.0064 | -6.7044e-06 | 0.2507 | 0.2638 | 0.2857 | 24.063 | -3131.7 | -5.3169 | 0 | 0 | 200.312 | 0.76634 | -0.0020307 | 2.7546e-06 | 0.1592 | -6.851e-05 | -2.0925e-07 | 58.237 | 0.38 | 50.604 | 1.2222
2,2,4,4,5-pentamethylhexane | C11H24 | CC(C)C(C)(C)CC(C)(C)C | 11 | 13.7323 | 0.82404 | 156.312 | 637.53 | 20.15 | 0.0006235 | 250.9021 | 0.23684 | 0.333 | -4.4003 | 907.03 | 0.0069 | -6.8419e-06 | 0.2507 | 0.2638 | 0.2857 | 23.628 | -3167.5 | -5.1631 | 0 | 0 | 204.255 | 0.73592 | -0.0019129 | 2.5779e-06 | 0.1595 | -6.7692e-05 | -1.9976e-07 | 59.63 | 0.38 | 51.438 | 1.2222
2,2,3,4,4-pentamethylhexane | C11H24 | CCC(C)(C)C(C)C(C)(C)C | 11 | 12.5595 | 0.74678 | 156.312 | 651.73 | 20.15 | 0.0006235 | 250.9021 | 0.23168 | 0.333 | -4.61 | 956.44 | 0.0072 | -6.8625e-06 | 0.2507 | 0.2569 | 0.2857 | 23.216 | -3203.7 | -5.0179 | 0 | 0 | 206.82 | 0.71637 | -0.0018301 | 2.4491e-06 | 0.1597 | -6.6865e-05 | -1.9093e-07 | 61.024 | 0.38 | 51.399 | 1.2222
2,3,3,4,4-pentamethylhexane | C11H24 | CCC(C)(C)C(C)(C)C(C)C | 11 | 11.8636 | 0.70093 | 156.312 | 653.15 | 20.15 | 0.0006235 | 250.9021 | 0.23117 | 0.333 | -4.6278 | 960.93 | 0.0072 | -6.8598e-06 | 0.2507 | 0.2538 | 0.2857 | 23.176 | -3207.3 | -5.0038 | 0 | 0 | 206.097 | 0.72152 | -0.0018426 | 2.4632e-06 | 0.1598 | -6.6782e-05 | -1.9008e-07 | 61.164 | 0.38 | 51.438 | 1.2222
4-propyloctane | C11H24 | CCCCC(CCC)CCC | 11 | 1.2244 | 2.0306e-05 | 156.312 | 619.2 | 19.48 | 0.0006455 | 242.3442 | 0.24407 | 0.507 | -5.236 | 918.82 | 0.0103 | -1.0459e-05 | 0.2422 | 0.2586 | 0.2857 | 25.303 | -3447.2 | -5.5775 | 0 | 0 | 198.721 | 0.97659 | -0.0026864 | 3.522e-06 | 0.1661 | -6.6108e-05 | -2.3074e-07 | 65.999 | 0.38 | 52.788 | 1.2222
4-tert-butylheptane | C11H24 | CCCC(CCC)C(C)(C)C | 11 | 7.1073 | 0.38759 | 156.312 | 622.21 | 19.81 | 0.0006345 | 246.5489 | 0.24279 | 0.419 | -4.4344 | 811.02 | 0.0082 | -8.6248e-06 | 0.2464 | 0.2602 | 0.2857 | 25.102 | -3325.9 | -5.5649 | 0 | 0 | 198.788 | 0.87491 | -0.002365 | 3.1481e-06 | 0.1627 | -6.7292e-05 | -2.1921e-07 | 62.144 | 0.38 | 51.677 | 1.2222
2,2,4,4-tetramethyl-3-ethylpentane | C11H24 | CCC(C(C)(C)C)C(C)(C)C | 11 | 12.9727 | 0.774 | 156.312 | 643.21 | 20.15 | 0.0006235 | 250.9021 | 0.23475 | 0.333 | -4.4918 | 927.83 | 0.007 | -6.8616e-06 | 0.2507 | 0.2589 | 0.2857 | 23.46 | -3181.9 | -5.104 | 0 | 0 | 204.463 | 0.73395 | -0.0018966 | 2.548e-06 | 0.1596 | -6.7362e-05 | -1.9615e-07 | 60.187 | 0.38 | 51.163 | 1.2222
2,2,3,4-tetramethyl-3-ethylpentane | C11H24 | CCC(C)(C(C)C)C(C)(C)C | 11 | 11.8651 | 0.70103 | 156.312 | 651.73 | 20.15 | 0.0006235 | 250.9021 | 0.23168 | 0.333 | -4.61 | 956.44 | 0.0072 | -6.8625e-06 | 0.2507 | 0.2537 | 0.2857 | 23.216 | -3203.7 | -5.0179 | 0 | 0 | 205.559 | 0.72548 | -0.0018567 | 2.4833e-06 | 0.1597 | -6.6865e-05 | -1.9093e-07 | 61.024 | 0.38 | 51.399 | 1.2222
2,2,6,6-tetramethylheptane | C11H24 | CC(C)(C)CCCC(C)(C)C | 11 | 12.7176 | 0.7572 | 156.312 | 614.86 | 20 | 0.0006295 | 248.5087 | 0.24609 | 0.361 | -4.1548 | 842.13 | 0.0067 | -7.1084e-06 | 0.2483 | 0.2732 | 0.2857 | 24.505 | -3162.5 | -5.4453 | 0 | 0 | 193.122 | 0.85376 | -0.0022847 | 3.0245e-06 | 0.1589 | -6.3175e-05 | -2.2389e-07 | 58.694 | 0.38 | 50.681 | 1.2222
2,3,3,5-tetramethylheptane | C11H24 | CCC(C)CC(C)(C)C(C)C | 11 | 9.2973 | 0.53187 | 156.312 | 629.04 | 19.95 | 0.0006285 | 248.9045 | 0.23956 | 0.391 | -4.8116 | 954.09 | 0.0081 | -7.9797e-06 | 0.2487 | 0.262 | 0.2857 | 24.248 | -3255.6 | -5.3231 | 0 | 0 | 208.216 | 0.77098 | -0.0020645 | 2.8197e-06 | 0.1629 | -7.2254e-05 | -2.0645e-07 | 61.502 | 0.38 | 51.529 | 1.2222
2,3,3,4-tetramethylheptane | C11H24 | CCCC(C)C(C)(C)C(C)C | 11 | 8.8035 | 0.49933 | 156.312 | 637.45 | 19.95 | 0.0006285 | 248.9045 | 0.2364 | 0.391 | -4.9462 | 985.35 | 0.0082 | -7.9806e-06 | 0.2487 | 0.2573 | 0.2857 | 23.991 | -3278 | -5.2323 | 0 | 0 | 209.622 | 0.76042 | -0.002016 | 2.7412e-06 | 0.163 | -7.1634e-05 | -2.0098e-07 | 62.364 | 0.38 | 51.769 | 1.2222
2,2,3,4-tetramethylheptane | C11H24 | CCCC(C)C(C)C(C)(C)C | 11 | 9.3911 | 0.53805 | 156.312 | 629.04 | 19.95 | 0.0006285 | 248.9045 | 0.23956 | 0.391 | -4.8116 | 954.09 | 0.0081 | -7.9797e-06 | 0.2487 | 0.262 | 0.2857 | 24.248 | -3255.6 | -5.3231 | 0 | 0 | 208.216 | 0.77098 | -0.0020645 | 2.8197e-06 | 0.1629 | -7.2254e-05 | -2.0645e-07 | 61.502 | 0.38 | 51.529 | 1.2222
2,2,5,6-tetramethylheptane | C11H24 | CC(C)C(C)CCC(C)(C)C | 11 | 10.5588 | 0.61497 | 156.312 | 619.24 | 19.95 | 0.0006285 | 248.9045 | 0.24335 | 0.391 | -4.6168 | 912.5 | 0.0077 | -7.9195e-06 | 0.2487 | 0.269 | 0.2857 | 24.559 | -3229.7 | -5.433 | 0 | 0 | 207.09 | 0.77979 | -0.0021114 | 2.8995e-06 | 0.1627 | -7.2979e-05 | -2.1314e-07 | 60.497 | 0.38 | 51.247 | 1.2222
2,3,4,4-tetramethylheptane | C11H24 | CCCC(C)(C)C(C)C(C)C | 11 | 8.9968 | 0.51207 | 156.312 | 631.84 | 19.95 | 0.0006285 | 248.9045 | 0.2385 | 0.391 | -4.8594 | 964.92 | 0.0081 | -7.9846e-06 | 0.2487 | 0.2596 | 0.2857 | 24.161 | -3263 | -5.2924 | 0 | 0 | 208.347 | 0.76994 | -0.0020557 | 2.8032e-06 | 0.1629 | -7.2047e-05 | -2.046e-07 | 61.789 | 0.38 | 51.61 | 1.2222
2,2,5,5-tetramethylheptane | C11H24 | CCC(C)(C)CCC(C)(C)C | 11 | 11.6318 | 0.68566 | 156.312 | 619.08 | 20 | 0.0006295 | 248.5087 | 0.24441 | 0.361 | -4.2631 | 863.13 | 0.0068 | -7.1829e-06 | 0.2483 | 0.2683 | 0.2857 | 24.368 | -3173.2 | -5.3966 | 0 | 0 | 192.902 | 0.85463 | -0.0022778 | 3.0081e-06 | 0.159 | -6.3029e-05 | -2.2068e-07 | 59.118 | 0.38 | 50.803 | 1.2222
2,4,5,5-tetramethylheptane | C11H24 | CCC(C)(C)C(C)CC(C)C | 11 | 9.2944 | 0.53168 | 156.312 | 629.04 | 19.95 | 0.0006285 | 248.9045 | 0.23956 | 0.391 | -4.8116 | 954.09 | 0.0081 | -7.9797e-06 | 0.2487 | 0.262 | 0.2857 | 24.248 | -3255.6 | -5.3231 | 0 | 0 | 208.216 | 0.77098 | -0.0020645 | 2.8197e-06 | 0.1629 | -7.2254e-05 | -2.0645e-07 | 61.502 | 0.38 | 51.529 | 1.2222
2,2,4,6-tetramethylheptane | C11H24 | CC(C)CC(C)CC(C)(C)C | 11 | 10.8685 | 0.63537 | 156.312 | 609.72 | 19.95 | 0.0006285 | 248.9045 | 0.24715 | 0.391 | -4.3787 | 865.59 | 0.0073 | -7.7799e-06 | 0.2487 | 0.2714 | 0.2857 | 24.873 | -3204.8 | -5.5443 | 0 | 0 | 204.079 | 0.8031 | -0.0022036 | 3.0401e-06 | 0.1626 | -7.3686e-05 | -2.1996e-07 | 59.521 | 0.38 | 51.247 | 1.2222
2,3,3,6-tetramethylheptane | C11H24 | CC(C)CCC(C)(C)C(C)C | 11 | 9.9807 | 0.57689 | 156.312 | 627.64 | 19.95 | 0.0006285 | 248.9045 | 0.24009 | 0.391 | -4.7864 | 948.51 | 0.008 | -7.9754e-06 | 0.2487 | 0.2644 | 0.2857 | 24.292 | -3251.9 | -5.3385 | 0 | 0 | 208.657 | 0.76774 | -0.0020574 | 2.8129e-06 | 0.1629 | -7.2357e-05 | -2.0739e-07 | 61.358 | 0.38 | 51.489 | 1.2222
3,3,4,4-tetramethylheptane | C11H24 | CCCC(C)(C)C(C)(C)CC | 11 | 9.7576 | 0.56219 | 156.312 | 644.46 | 20 | 0.0006295 | 248.5087 | 0.23479 | 0.361 | -4.7349 | 965.35 | 0.0076 | -7.3373e-06 | 0.2483 | 0.2547 | 0.2857 | 23.591 | -3238.9 | -5.122 | 0 | 0 | 198.033 | 0.8135 | -0.0021039 | 2.7436e-06 | 0.1596 | -6.2079e-05 | -2.0289e-07 | 61.663 | 0.38 | 51.522 | 1.2222
2,2,3,3-tetramethylheptane | C11H24 | CCCCC(C)(C)C(C)(C)C | 11 | 10.8526 | 0.63433 | 156.312 | 638.82 | 20 | 0.0006295 | 248.5087 | 0.23686 | 0.361 | -4.6518 | 945.57 | 0.0075 | -7.3371e-06 | 0.2483 | 0.2604 | 0.2857 | 23.757 | -3224.2 | -5.1806 | 0 | 0 | 198.176 | 0.81299 | -0.0021135 | 2.7651e-06 | 0.1595 | -6.23e-05 | -2.0665e-07 | 61.097 | 0.38 | 51.364 | 1.2222
3,4,4,5-tetramethylheptane | C11H24 | CCC(C)C(C)(C)C(C)CC | 11 | 8.1262 | 0.45471 | 156.312 | 641.65 | 19.95 | 0.0006285 | 248.9045 | 0.23485 | 0.391 | -5.0041 | 999.7 | 0.0083 | -7.9671e-06 | 0.2487 | 0.2551 | 0.2857 | 23.865 | -3289.2 | -5.188 | 0 | 0 | 210.337 | 0.75514 | -0.0019922 | 2.7027e-06 | 0.1631 | -7.1326e-05 | -1.9833e-07 | 62.795 | 0.38 | 51.889 | 1.2222
2,2,3,6-tetramethylheptane | C11H24 | CC(C)CCC(C)C(C)(C)C | 11 | 10.3837 | 0.60343 | 156.312 | 620.64 | 19.95 | 0.0006285 | 248.9045 | 0.2428 | 0.391 | -4.6474 | 918.83 | 0.0078 | -7.9327e-06 | 0.2487 | 0.2662 | 0.2857 | 24.514 | -3233.4 | -5.417 | 0 | 0 | 206.534 | 0.78387 | -0.002121 | 2.9096e-06 | 0.1627 | -7.2875e-05 | -2.1216e-07 | 60.64 | 0.38 | 51.288 | 1.2222
3,3,5,5-tetramethylheptane | C11H24 | CCC(C)(C)CC(C)(C)CC | 11 | 10.5393 | 0.61369 | 156.312 | 638.82 | 20 | 0.0006295 | 248.5087 | 0.23686 | 0.361 | -4.6518 | 945.57 | 0.0075 | -7.3371e-06 | 0.2483 | 0.2601 | 0.2857 | 23.757 | -3224.2 | -5.1806 | 0 | 0 | 198.047 | 0.81392 | -0.0021162 | 2.7685e-06 | 0.1595 | -6.23e-05 | -2.0665e-07 | 61.097 | 0.38 | 51.364 | 1.2222
3,3,4,5-tetramethylheptane | C11H24 | CCC(C)C(C)C(C)(C)CC | 11 | 8.309 | 0.46676 | 156.312 | 636.04 | 19.95 | 0.0006285 | 248.9045 | 0.23692 | 0.391 | -4.9255 | 980.39 | 0.0082 | -7.9832e-06 | 0.2487 | 0.2573 | 0.2857 | 24.033 | -3274.2 | -5.2472 | 0 | 0 | 209.04 | 0.76474 | -0.0020318 | 2.7643e-06 | 0.163 | -7.1737e-05 | -2.0188e-07 | 62.22 | 0.38 | 51.73 | 1.2222
2,4,4,5-tetramethylheptane | C11H24 | CCC(C)C(C)(C)CC(C)C | 11 | 9.2838 | 0.53098 | 156.312 | 626.24 | 19.95 | 0.0006285 | 248.9045 | 0.24063 | 0.391 | -4.7605 | 942.82 | 0.008 | -7.9698e-06 | 0.2487 | 0.2617 | 0.2857 | 24.336 | -3248.2 | -5.354 | 0 | 0 | 206.964 | 0.78041 | -0.0020988 | 2.87e-06 | 0.1628 | -7.246e-05 | -2.0833e-07 | 61.214 | 0.38 | 51.449 | 1.2222
2,2,3,5-tetramethylheptane | C11H24 | CCC(C)CC(C)C(C)(C)C | 11 | 9.7082 | 0.55893 | 156.312 | 626.24 | 19.95 | 0.0006285 | 248.9045 | 0.24063 | 0.391 | -4.7605 | 942.82 | 0.008 | -7.9698e-06 | 0.2487 | 0.2644 | 0.2857 | 24.336 | -3248.2 | -5.354 | 0 | 0 | 208.06 | 0.77223 | -0.0020739 | 2.8372e-06 | 0.1628 | -7.246e-05 | -2.0833e-07 | 61.214 | 0.38 | 51.449 | 1.2222
2,3,4,5-tetramethylheptane | C11H24 | CCC(C)C(C)C(C)C(C)C | 11 | 7.4241 | 0.40846 | 156.312 | 629.22 | 19.89 | 0.0006275 | 249.3014 | 0.23839 | 0.421 | -5.1439 | 1001 | 0.0089 | -8.6599e-06 | 0.2491 | 0.2599 | 0.2857 | 24.44 | -3313.4 | -5.3596 | 0 | 0 | 220.561 | 0.7119 | -0.0019451 | 2.7645e-06 | 0.1664 | -8.1106e-05 | -2.0014e-07 | 62.929 | 0.38 | 51.988 | 1.2222
2,4,4,6-tetramethylheptane | C11H24 | CC(C)CC(C)(C)CC(C)C | 11 | 10.4589 | 0.60839 | 156.312 | 612.24 | 19.95 | 0.0006285 | 248.9045 | 0.24613 | 0.391 | -4.4471 | 878.72 | 0.0074 | -7.826e-06 | 0.2487 | 0.2683 | 0.2857 | 24.789 | -3211.4 | -5.5144 | 0 | 0 | 203.852 | 0.80459 | -0.0022026 | 3.0339e-06 | 0.1626 | -7.3499e-05 | -2.1812e-07 | 59.779 | 0.38 | 51.043 | 1.2222
2,3,5,6-tetramethylheptane | C11H24 | CC(C)C(C)CC(C)C(C)C | 11 | 8.4173 | 0.47389 | 156.312 | 623.65 | 19.89 | 0.0006275 | 249.3014 | 0.24052 | 0.421 | -5.0499 | 979.37 | 0.0088 | -8.6629e-06 | 0.2491 | 0.2647 | 0.2857 | 24.616 | -3298.3 | -5.4217 | 0 | 0 | 220.322 | 0.71329 | -0.0019603 | 2.7956e-06 | 0.1663 | -8.1697e-05 | -2.0367e-07 | 62.345 | 0.38 | 51.827 | 1.2222
2,3,5,5-tetramethylheptane | C11H24 | CCC(C)(C)CC(C)C(C)C | 11 | 9.4705 | 0.54328 | 156.312 | 623.44 | 19.95 | 0.0006285 | 248.9045 | 0.24171 | 0.391 | -4.7058 | 931.07 | 0.0079 | -7.9543e-06 | 0.2487 | 0.2641 | 0.2857 | 24.424 | -3240.8 | -5.3854 | 0 | 0 | 206.798 | 0.78176 | -0.0021087 | 2.8882e-06 | 0.1628 | -7.2668e-05 | -2.1023e-07 | 60.927 | 0.38 | 51.368 | 1.2222
2,2,4,4-tetramethylheptane | C11H24 | CCCC(C)(C)CC(C)(C)C | 11 | 11.634 | 0.68581 | 156.312 | 624.72 | 20 | 0.0006295 | 248.5087 | 0.24221 | 0.361 | -4.3922 | 889.1 | 0.0071 | -7.2563e-06 | 0.2483 | 0.2639 | 0.2857 | 24.188 | -3187.7 | -5.3331 | 0 | 0 | 193.476 | 0.84945 | -0.0022501 | 2.9626e-06 | 0.1592 | -6.2828e-05 | -2.1652e-07 | 59.683 | 0.38 | 50.965 | 1.2222
2,3,4,6-tetramethylheptane | C11H24 | CC(C)CC(C)C(C)C(C)C | 11 | 8.4081 | 0.47329 | 156.312 | 622.26 | 19.89 | 0.0006275 | 249.3014 | 0.24106 | 0.421 | -5.0242 | 973.68 | 0.0087 | -8.6603e-06 | 0.2491 | 0.2646 | 0.2857 | 24.66 | -3294.5 | -5.4375 | 0 | 0 | 219.784 | 0.71727 | -0.0019756 | 2.8193e-06 | 0.1663 | -8.1846e-05 | -2.0457e-07 | 62.199 | 0.38 | 51.787 | 1.2222
2,2,4,5-tetramethylheptane | C11H24 | CCC(C)C(C)CC(C)(C)C | 11 | 9.8813 | 0.57034 | 156.312 | 619.24 | 19.95 | 0.0006285 | 248.9045 | 0.24335 | 0.391 | -4.6168 | 912.5 | 0.0077 | -7.9195e-06 | 0.2487 | 0.2664 | 0.2857 | 24.559 | -3229.7 | -5.433 | 0 | 0 | 206.025 | 0.78776 | -0.0021358 | 2.9319e-06 | 0.1627 | -7.2979e-05 | -2.1314e-07 | 60.497 | 0.38 | 51.247 | 1.2222
2,3,4-trimethyl-3-ethylhexane | C11H24 | CCC(C)C(C)(CC)C(C)C | 11 | 7.7162 | 0.4277 | 156.312 | 644.45 | 19.75 | 6.33E-04 | 246.9384 | 0.23333 | 0.333 | -5.0396 | 1008.8 | 0.0084 | -7.9537e-06 | 0.2487 | 0.2527 | 0.2857 | 23.783 | -3296.7 | -5.1589 | 0 | 0 | 210.436 | 0.75445 | -0.0019849 | 2.6883e-06 | 0.1631 | -7.1121e-05 | -1.9659e-07 | 63.082 | 0.38 | 51.968 | 1.2222
2,2,5-trimethyl-3-ethylhexane | C11H24 | CCC(CC(C)C)C(C)(C)C | 11 | 9.6994 | 0.55835 | 156.312 | 620.64 | 19.95 | 0.000628 | 248.9045 | 0.2428 | 0.391 | -4.6474 | 918.83 | 0.0078 | -7.9327e-06 | 0.2487 | 0.2639 | 0.2857 | 24.514 | -3233.4 | -5.417 | 0 | 0 | 205.57 | 0.79109 | -0.0021431 | 2.9389e-06 | 0.1627 | -7.2875e-05 | -2.1216e-07 | 60.64 | 0.38 | 51.288 | 1.2222
2,3,5-trimethyl-3-ethylhexane | C11H24 | CCC(C)(CC(C)C)C(C)C | 11 | 8.8862 | 0.50478 | 156.312 | 629.04 | 19.95 | 0.000628 | 248.9045 | 0.23956 | 0.391 | -4.8116 | 954.09 | 0.0081 | -7.9797e-06 | 0.2487 | 0.2593 | 0.2857 | 24.248 | -3255.6 | -5.3231 | 0 | 0 | 207.103 | 0.77928 | -0.0020897 | 2.8529e-06 | 0.1629 | -7.2254e-05 | -2.0645e-07 | 61.502 | 0.38 | 51.529 | 1.2222
2,4,4-trimethyl-3-ethylhexane | C11H24 | CCC(C(C)C)C(C)(C)CC | 11 | 8.3097 | 0.4668 | 156.312 | 631.84 | 19.95 | 0.000628 | 248.9045 | 0.2385 | 0.391 | -4.8594 | 964.92 | 0.0081 | -7.9846e-06 | 0.2487 | 0.2569 | 0.2857 | 24.161 | -3263 | -5.2924 | 0 | 0 | 207.217 | 0.77836 | -0.0020813 | 2.8368e-06 | 0.1629 | -7.2047e-05 | -2.046e-07 | 61.789 | 0.38 | 51.61 | 1.2222
2,2,4-trimethyl-3-ethylhexane | C11H24 | CCC(C)C(CC)C(C)(C)C | 11 | 8.7057 | 0.49289 | 156.312 | 627.64 | 19.81 | 0.000634 | 246.5489 | 0.24069 | 0.333 | -4.7864 | 948.51 | 0.008 | -7.9754e-06 | 0.2487 | 0.2593 | 0.2857 | 24.292 | -3251.9 | -5.3385 | 0 | 0 | 206.499 | 0.78383 | -0.0021064 | 2.8774e-06 | 0.1629 | -7.2357e-05 | -2.0739e-07 | 61.358 | 0.38 | 51.489 | 1.2222
2,2,3-trimethyl-3-ethylhexane | C11H24 | CCCC(C)(CC)C(C)(C)C | 11 | 9.7598 | 0.56233 | 156.312 | 638.82 | 20 | 0.000629 | 248.5087 | 0.23686 | 0.361 | -4.6518 | 945.57 | 0.0075 | -7.3371e-06 | 0.2483 | 0.254 | 0.2857 | 23.757 | -3224.2 | -5.1806 | 0 | 0 | 195.282 | 0.83426 | -0.0021758 | 2.8437e-06 | 0.1595 | -6.23e-05 | -2.0665e-07 | 61.097 | 0.38 | 51.364 | 1.2222
2,2,4-trimethyl-3-isopropylpentane | C11H24 | CC(C)C(C(C)C)C(C)(C)C | 11 | 11.6879 | 0.68936 | 156.312 | 624.78 | 20.09 | 0.000622 | 251.3055 | 0.24057 | 0.362 | -4.4896 | 901.83 | 0.0073 | -7.4341e-06 | 0.2511 | 0.2629 | 0.2857 | 24.209 | -3191.3 | -5.3378 | 0 | 0 | 211.567 | 0.71316 | -0.0019223 | 2.7095e-06 | 0.1628 | -7.7547e-05 | -2.0169e-07 | 59.734 | 0.38 | 51.074 | 1.2222
2,3,4-trimethyl-3-isopropylpentane | C11H24 | CC(C)C(C)(C(C)C)C(C)C | 11 | 10.5113 | 0.61184 | 156.312 | 647.34 | 20 | 0.000629 | 248.5087 | 0.23374 | 0.361 | -4.8534 | 985.36 | 0.0078 | -7.474e-06 | 0.2511 | 0.254 | 0.2857 | 23.529 | -3250 | -5.0977 | 0 | 0 | 216.198 | 0.67915 | -0.0017775 | 2.4767e-06 | 0.1631 | -7.5517e-05 | -1.8791e-07 | 61.999 | 0.38 | 51.712 | 1.2222
2,3,3-trimethyl-4-ethylhexane | C11H24 | CCC(CC)C(C)(C)C(C)C | 11 | 8.1246 | 0.45461 | 156.312 | 638.85 | 19.95 | 0.000628 | 248.9045 | 0.23588 | 0.391 | -4.9661 | 990.22 | 0.0083 | -7.977e-06 | 0.2487 | 0.2549 | 0.2857 | 23.865 | -3289.2 | -5.188 | 0 | 0 | 209.153 | 0.7639 | -0.0020239 | 2.749e-06 | 0.1631 | -7.1532e-05 | -2.0009e-07 | 62.507 | 0.38 | 51.809 | 1.2222
2,2,5-trimethyl-4-ethylhexane | C11H24 | CCC(CC(C)(C)C)C(C)C | 11 | 9.8796 | 0.57022 | 156.312 | 615.04 | 19.95 | 0.000628 | 248.9045 | 0.24501 | 0.391 | -4.5184 | 892.69 | 0.0076 | -7.8692e-06 | 0.2487 | 0.266 | 0.2857 | 24.559 | -3229.7 | -5.433 | 0 | 0 | 204.074 | 0.80269 | -0.0021907 | 3.0126e-06 | 0.1627 | -7.3291e-05 | -2.1611e-07 | 60.066 | 0.38 | 51.125 | 1.2222
2,3,4-trimethyl-4-ethylhexane | C11H24 | CCC(C)(CC)C(C)C(C)C | 11 | 7.9014 | 0.4399 | 156.312 | 634.64 | 19.81 | 6.34E-04 | 246.5489 | 0.23803 | 0.449 | -4.9042 | 975.33 | 0.0082 | -7.9847e-06 | 0.2487 | 0.2543 | 0.2857 | 24.55 | -3298.3 | -5.4012 | 0 | 0 | 207.242 | 0.77813 | -0.002075 | 2.8235e-06 | 0.163 | -7.184e-05 | -2.0278e-07 | 62.076 | 0.38 | 51.69 | 1.2222
2,2,4-trimethyl-4-ethylhexane | C11H24 | CCC(C)(CC)CC(C)(C)C | 11 | 10.5427 | 0.61391 | 156.312 | 636 | 20 | 0.000629 | 248.5087 | 0.23791 | 0.361 | -4.6062 | 935.13 | 0.0074 | -7.3309e-06 | 0.2483 | 0.2598 | 0.2857 | 23.757 | -3224.2 | -5.1806 | 0 | 0 | 196.695 | 0.82417 | -0.0021519 | 2.8184e-06 | 0.1594 | -6.2408e-05 | -2.0856e-07 | 60.814 | 0.38 | 51.285 | 1.2222
3,3,4-trimethyl-4-ethylhexane | C11H24 | CCC(C)(C)C(C)(CC)CC | 11 | 8.6704 | 0.49057 | 156.312 | 652.92 | 19.95 | 0.000628 | 248.9045 | 0.2308 | 0.391 | -4.8417 | 992.56 | 0.0077 | -7.3117e-06 | 0.2483 | 0.2501 | 0.2857 | 23.388 | -3257.4 | -5.0506 | 0 | 0 | 199.526 | 0.80197 | -0.0020542 | 2.6675e-06 | 0.1597 | -6.174e-05 | -1.9746e-07 | 62.512 | 0.38 | 51.758 | 1.2222
2,3,5-trimethyl-4-ethylhexane | C11H24 | CCC(C(C)C)C(C)C(C)C | 11 | 7.4247 | 0.4085 | 156.312 | 626.44 | 19.89 | 0.000627 | 249.3014 | 0.23945 | 0.421 | -5.0985 | 990.4 | 0.0088 | -8.6639e-06 | 0.2491 | 0.2598 | 0.2857 | 24.44 | -3313.4 | -5.3596 | 0 | 0 | 219.492 | 0.71975 | -0.0019752 | 2.8108e-06 | 0.1663 | -8.1401e-05 | -2.0189e-07 | 62.637 | 0.38 | 51.908 | 1.2222
2,2,3-trimethyl-4-ethylhexane | C11H24 | CCC(CC)C(C)C(C)(C)C | 11 | 8.7194 | 0.4938 | 156.312 | 629.04 | 19.81 | 0.000634 | 246.5489 | 0.24015 | 0.333 | -4.8116 | 954.09 | 0.0081 | -7.9797e-06 | 0.2487 | 0.2593 | 0.2857 | 24.292 | -3251.9 | -5.3385 | 0 | 0 | 207.103 | 0.77928 | -0.0020897 | 2.8529e-06 | 0.1629 | -7.2254e-05 | -2.0645e-07 | 61.502 | 0.38 | 51.529 | 1.2222
2,2,6-trimethyloctane | C11H24 | CCC(C)CCCC(C)(C)C | 11 | 8.2721 | 0.46432 | 156.312 | 622.21 | 19.81 [8] | 6.34E-04 [8] | 246.5489 | 0.24279 | 0.333 | -4.925 | 960.72 | 0.0085 | -8.4786e-06 | 0.2464 | 0.268 | 0.2857 | 52.9709 [12] | -4517.8 | -15.3622 | -3.6265e-07 | 3.6534e-06 | 202.348 | 0.84807 | -0.0022839 | 3.0437e-06 | 0.1627 | -6.7292e-05 | -2.1921e-07 | 62.144 | 0.38 | 51.677 | 1.2222
2,4,4-trimethyloctane | C11H24 | CCCCC(C)(C)CC(C)C | 11 | 7.8675 | 0.43767 | 156.312 | 618.03 | 19.81 | 6.34E-04 | 246.5489 | 0.24443 | 0.449 | -4.8386 | 942.42 | 0.0083 | -8.4538e-06 | 0.2464 | 0.2658 | 0.2857 | 24.55 | -3298.3 | -5.4012 | 0 | 0 | 199.41 | 0.87052 | -0.0023612 | 3.1514e-06 | 0.1626 | -6.7517e-05 | -2.2227e-07 | 61.707 | 0.38 | 51.555 | 1.2222
2,3,7-trimethyloctane | C11H24 | CC(C)CCCC(C)C(C)C | 11 | 6.8004 | 0.36737 | 156.312 | 625.29 | 19.75 [8] | 6.33E-04 [8] | 246.9384 | 0.24048 | 0.419 | -5.3181 | 1020.2 | 0.0094 | -9.1827e-06 | 0.2467 | 0.2662 | 0.2857 | 24.462 | -3305.8 | -5.3702 | 0 | 0 | 216.989 | 0.77171 | -0.00211 | 2.9203e-06 | 0.1664 | -7.6707e-05 | -2.1007e-07 | 63.886 | 0.38 | 52.23 | 1.2222
2,3,6-trimethyloctane | C11H24 | CCC(C)CCC(C)C(C)C | 11 | 6.1117 | 0.32199 | 156.312 | 626.67 | 19.75 [8] | 6.33E-04 [8] | 246.9384 | 0.23995 | 0.449 | -5.3402 | 1025.4 | 0.0094 | -9.178e-06 | 0.2467 | 0.2638 | 0.2857 | 24.875 | -3345 | -5.4845 | 0 | 0 | 216.549 | 0.77513 | -0.0021178 | 2.928e-06 | 0.1664 | -7.6582e-05 | -2.0915e-07 | 64.034 | 0.38 | 52.27 | 1.2222
2,4,5-trimethyloctane | C11H24 | CCCC(C)C(C)CC(C)C | 11 | 6.1211 | 0.32262 | 156.312 | 621.14 | 19.75 | 0.000633 | 246.9384 | 0.24209 | 0.449 | -5.2466 | 1003.8 | 0.0093 | -9.1893e-06 | 0.2467 | 0.2633 | 0.2857 | 25.057 | -3329.7 | -5.5487 | 0 | 0 | 214.104 | 0.7934 | -0.0021863 | 3.0304e-06 | 0.1664 | -7.7082e-05 | -2.1288e-07 | 63.442 | 0.38 | 52.108 | 1.2222
2,2,3-trimethyloctane | C11H24 | CCCCCC(C)C(C)(C)C | 11 | 7.7875 | 0.4324 | 156.312 | 629.17 | 19.75 | 6.33E-04 | 246.9384 | 0.239 | 0.333 | -5.0506 | 988.76 | 0.0087 | -8.4909e-06 | 0.2464 | 0.2633 | 0.2857 | 23.783 | -3296.7 | -5.1589 | 0 | 0 | 203.383 | 0.83995 | -0.0022445 | 2.9798e-06 | 0.1628 | -6.6913e-05 | -2.1425e-07 | 62.873 | 0.38 | 51.879 | 1.2222
2,3,5-trimethyloctane | C11H24 | CCCC(C)CC(C)C(C)C | 11 | 6.1167 | 0.32232 | 156.312 | 622.52 | 19.75 | 0.000633 | 246.9384 | 0.24155 | 0.449 | -5.2713 | 1009.4 | 0.0093 | -9.1884e-06 | 0.2467 | 0.2634 | 0.2857 | 24.875 | -3345 | -5.4845 | 0 | 0 | 214.722 | 0.78876 | -0.0021689 | 3.0043e-06 | 0.1664 | -7.6957e-05 | -2.1194e-07 | 63.59 | 0.38 | 52.149 | 1.2222
2,4,6-trimethyloctane | C11H24 | CCC(C)CC(C)CC(C)C | 11 | 6.4175 | 0.34214 | 156.312 | 618.37 | 19.75 [8] | 6.33E-04 [8] | 246.9384 | 0.24317 | 0.449 | -5.1945 | 992.21 | 0.0092 | -9.1867e-06 | 0.2467 | 0.2657 | 0.2857 | 25.149 | -3322.1 | -5.5813 | 0 | 0 | 213.943 | 0.79451 | -0.0021957 | 3.0485e-06 | 0.1663 | -7.7333e-05 | -2.1479e-07 | 63.146 | 0.38 | 52.027 | 1.2222
2,2,5-trimethyloctane | C11H24 | CCCC(C)CCC(C)(C)C | 11 | 8.2699 | 0.46418 | 156.312 | 618.03 | 19.81 | 6.34E-04 | 246.5489 | 0.24443 | 0.333 | -4.8386 | 942.42 | 0.0083 | -8.4538e-06 | 0.2464 | 0.2676 | 0.2857 | 52.9709 | -4517.8 | -15.3622 | -3.6265e-07 | 3.6534e-06 | 200.234 | 0.86429 | -0.0023423 | 3.1271e-06 | 0.1626 | -6.7517e-05 | -2.2227e-07 | 61.707 | 0.38 | 51.555 | 1.2222
3,4,4-trimethyloctane | C11H24 | CCCCC(C)(C)C(C)CC | 11 | 6.7008 | 0.3608 | 156.312 | 631.95 | 19.81 | 6.34E-04 | 246.5489 | 0.23905 | 0.333 | -5.0952 | 999.2 | 0.0087 | -8.487e-06 | 0.2464 | 0.2584 | 0.2857 | 24.332 | -3317.2 | -5.3242 | 0 | 0 | 202.388 | 0.8473 | -0.0022606 | 2.9953e-06 | 0.1629 | -6.6761e-05 | -2.1232e-07 | 63.165 | 0.38 | 51.959 | 1.2222
2,3,4-trimethyloctane | C11H24 | CCCCC(C)C(C)C(C)C | 11 | 5.8141 | 0.30239 | 156.312 | 626.67 | 19.75 | 0.000633 | 246.9384 | 0.23995 | 0.449 | -5.3402 | 1025.4 | 0.0094 | -9.178e-06 | 0.2467 | 0.2611 | 0.2857 | 24.698 | -3360.3 | -5.4218 | 0 | 0 | 215.463 | 0.78336 | -0.0021434 | 2.9621e-06 | 0.1664 | -7.6582e-05 | -2.0915e-07 | 64.034 | 0.38 | 52.27 | 1.2222
2,3,3-trimethyloctane | C11H24 | CCCCCC(C)(C)C(C)C | 11 | 7.3845 | 0.40585 | 156.312 | 633.34 | 19.89 | 0.000627 | 249.3014 | 0.23684 | 0.421 | -5.1163 | 1004.3 | 0.0087 | -8.4834e-06 | 0.2464 | 0.2611 | 0.2857 | 24.29 | -3320.9 | -5.3091 | 0 | 0 | 204.256 | 0.83328 | -0.0022157 | 2.9352e-06 | 0.1629 | -6.6684e-05 | -2.1136e-07 | 63.311 | 0.38 | 51.999 | 1.2222
2,2,4-trimethyloctane | C11H24 | CCCCC(C)CC(C)(C)C | 11 | 8.2737 | 0.46443 | 156.312 | 618.73 | 19.81 | 6.34E-04 | 246.5489 | 0.24415 | 0.333 | -4.8537 | 945.55 | 0.0084 | -8.4589e-06 | 0.2464 | 0.2677 | 0.2857 | 24.752 | -3281.4 | -5.4724 | 0 | 0 | 200.607 | 0.86143 | -0.002332 | 3.1124e-06 | 0.1626 | -6.7479e-05 | -2.2176e-07 | 61.78 | 0.38 | 51.576 | 1.2222
3,3,4-trimethyloctane | C11H24 | CCCCC(C)C(C)(C)CC | 11 | 6.701 | 0.36082 | 156.312 | 633.34 | 19.81 | 6.34E-04 | 246.5489 | 0.23852 | 0.333 | -5.1163 | 1004.3 | 0.0087 | -8.4834e-06 | 0.2464 | 0.2585 | 0.2857 | 24.29 | -3320.9 | -5.3091 | 0 | 0 | 203.061 | 0.84222 | -0.0022424 | 2.9694e-06 | 0.1629 | -6.6684e-05 | -2.1136e-07 | 63.311 | 0.38 | 51.999 | 1.2222
2,2,7-trimethyloctane | C11H24 | CC(C)CCCCC(C)(C)C | 11 | 8.9562 | 0.50939 | 156.312 | 616.64 | 19.95 | 0.000628 | 248.9045 | 0.24438 | 0.391 | -4.8078 | 936.04 | 0.0083 | -8.4422e-06 | 0.2464 | 0.2698 | 0.2857 | 24.82 | -3275.8 | -5.4966 | 0 | 0 | 200.599 | 0.86165 | -0.0023374 | 3.1235e-06 | 0.1626 | -6.7591e-05 | -2.2331e-07 | 61.562 | 0.38 | 51.515 | 1.2222
4,4,5-trimethyloctane | C11H24 | CCCC(C)C(C)(C)CCC | 11 | 6.6934 | 0.36032 | 156.312 | 630.56 | 19.81 | 6.34E-04 | 246.5489 | 0.23957 | 0.333 | -5.0733 | 994.03 | 0.0087 | -8.4896e-06 | 0.2464 | 0.2583 | 0.2857 | 24.376 | -3313.4 | -5.3395 | 0 | 0 | 201.729 | 0.8523 | -0.0022786 | 3.0209e-06 | 0.1629 | -6.6837e-05 | -2.1328e-07 | 63.019 | 0.38 | 51.919 | 1.2222
3,5,5-trimethyloctane | C11H24 | CCCC(C)(C)CC(C)CC | 11 | 7.1827 | 0.39256 | 156.312 | 616.64 | 19.81 | 6.34E-04 | 246.5489 | 0.24498 | 0.333 | -4.8078 | 936.04 | 0.0083 | -8.4422e-06 | 0.2464 | 0.262 | 0.2857 | 24.82 | -3275.8 | -5.4966 | 0 | 0 | 197.006 | 0.88885 | -0.0024201 | 3.2302e-06 | 0.1626 | -6.7591e-05 | -2.2331e-07 | 61.562 | 0.38 | 51.515 | 1.2222
3,4,6-trimethyloctane | C11H24 | CCC(C)CC(C)C(C)CC | 11 | 5.4319 | 0.27721 | 156.312 | 625.29 | 19.75 | 0.000633 | 246.9384 | 0.24048 | 0.449 | -5.3181 | 1020.2 | 0.0094 | -9.1827e-06 | 0.2467 | 0.2611 | 0.2857 | 24.742 | -3356.5 | -5.4374 | 0 | 0 | 214.871 | 0.78778 | -0.00216 | 2.987e-06 | 0.1664 | -7.6707e-05 | -2.1007e-07 | 63.886 | 0.38 | 52.23 | 1.2222
3,3,5-trimethyloctane | C11H24 | CCCC(C)CC(C)(C)CC | 11 | 7.1889 | 0.39296 | 156.312 | 622.21 | 19.81 | 6.34E-04 | 246.5489 | 0.24279 | 0.333 | -4.925 | 960.72 | 0.0085 | -8.4786e-06 | 0.2464 | 0.2627 | 0.2857 | 24.639 | -3290.7 | -5.4326 | 0 | 0 | 199.962 | 0.86604 | -0.0023382 | 3.1136e-06 | 0.1627 | -6.7292e-05 | -2.1921e-07 | 62.144 | 0.38 | 51.677 | 1.2222
3,3,6-trimethyloctane | C11H24 | CCC(C)CCC(C)(C)CC | 11 | 7.1851 | 0.39271 | 156.312 | 626.38 | 19.81 | 6.34E-04 | 246.5489 | 0.24117 | 0.333 | -5.003 | 977.89 | 0.0086 | -8.49e-06 | 0.2464 | 0.2632 | 0.2857 | 24.506 | -3302 | -5.3856 | 0 | 0 | 202.062 | 0.84998 | -0.0022806 | 3.0314e-06 | 0.1628 | -6.7065e-05 | -2.1621e-07 | 62.582 | 0.38 | 51.798 | 1.2222
2,4,7-trimethyloctane | C11H24 | CC(C)CCC(C)CC(C)C | 11 | 7.1021 | 0.38725 | 156.312 | 614.22 | 19.81 | 0.000634 | 246.5489 | 0.24595 | 0.419 | -5.109 | 973.88 | 0.0091 | -9.1711e-06 | 0.2467 | 0.2695 | 0.2857 | 25.102 | -3325.9 | -5.5649 | 0 | 0 | 213.8 | 0.79547 | -0.0022077 | 3.0731e-06 | 0.1662 | -7.7712e-05 | -2.177e-07 | 62.702 | 0.38 | 51.905 | 1.2222
2,6,6-trimethyloctane | C11H24 | CCC(C)(C)CCCC(C)C | 11 | 7.8667 | 0.43761 | 156.312 | 624.99 | 19.81 [8] | 6.34E-04 [8] | 246.5489 | 0.24171 | 0.449 | -4.9779 | 972.29 | 0.0086 | -8.4876e-06 | 0.2464 | 0.2656 | 0.2857 | 24.55 | -3298.3 | -5.4012 | 0 | 0 | 202.542 | 0.84645 | -0.002273 | 3.0243e-06 | 0.1628 | -6.7141e-05 | -2.172e-07 | 62.436 | 0.38 | 51.758 | 1.2222
2,5,6-trimethyloctane | C11H24 | CCC(C)C(C)CCC(C)C | 11 | 6.118 | 0.32241 | 156.312 | 623.9 | 19.75 | 0.000633 | 246.9384 | 0.24102 | 0.449 | -5.2951 | 1014.8 | 0.0094 | -9.1862e-06 | 0.2467 | 0.2635 | 0.2857 | 24.786 | -3352.7 | -5.453 | 0 | 0 | 215.318 | 0.7843 | -0.0021521 | 2.9791e-06 | 0.1664 | -7.6832e-05 | -2.11e-07 | 63.738 | 0.38 | 52.189 | 1.2222
2,5,5-trimethyloctane | C11H24 | CCCC(C)(C)CCC(C)C | 11 | 7.8639 | 0.43743 | 156.312 | 619.43 | 19.81 | 6.34E-04 | 246.5489 | 0.24388 | 0.449 | -4.8684 | 948.65 | 0.0084 | -8.4637e-06 | 0.2464 | 0.2651 | 0.2857 | 24.729 | -3283.2 | -5.4644 | 0 | 0 | 199.759 | 0.86777 | -0.0023497 | 3.1339e-06 | 0.1627 | -6.7442e-05 | -2.2124e-07 | 61.853 | 0.38 | 51.596 | 1.2222
3,4,5-trimethyloctane | C11H24 | CCCC(C)C(C)C(C)CC | 11 | 5.1256 | 0.25703 | 156.312 | 628.05 | 19.75 | 0.000633 | 246.9384 | 0.23942 | 0.449 | -5.3615 | 1030.6 | 0.0095 | -9.1721e-06 | 0.2467 | 0.2587 | 0.2857 | 24.654 | -3364.2 | -5.4064 | 0 | 0 | 215.011 | 0.78689 | -0.0021515 | 2.9702e-06 | 0.1664 | -7.6458e-05 | -2.0823e-07 | 64.182 | 0.38 | 52.311 | 1.2222
4,4-diethyloctane | C12H26 | CCCCC(CC)(CC)CCC | 12 | 3.0708 | 0.11655 | 170.338 | 644.29 | 18.09 | 0.0006965 | 244.7385 | 0.23505 | 0.489 | -4.7809 | 906.76 | 0.0087 | -8.7066e-06 | 0.2446 | 0.2537 | 0.2857 | 25.698 | -3589.6 | -5.6937 | 0 | 0 | 204.053 | 1.0807 | -0.002849 | 3.5359e-06 | 0.1578 | -5.2255e-05 | -2.1457e-07 | 68.366 | 0.38 | 51.926 | 1.2222
3,3-diethyloctane | C12H26 | CCCCCC(CC)(CC)CC | 12 | 3.0708 | 0.11655 | 170.338 | 651.09 | 18.09 | 0.0006965 | 244.7385 | 0.23259 | 0.489 | -4.8204 | 923.44 | 0.0086 | -8.5675e-06 | 0.2446 | 0.2561 | 0.2857 | 25.478 | -3608.9 | -5.6163 | 0 | 0 | 209.247 | 1.0413 | -0.0027183 | 3.3643e-06 | 0.158 | -5.2151e-05 | -2.0989e-07 | 69.158 | 0.38 | 52.117 | 1.2222
3,6-diethyloctane | C12H26 | CCC(CC)CCC(CC)CC | 12 | 2.441 | 0.07695 | 170.338 | 643.43 | 18.05 | 0.0006955 | 245.0906 | 0.2345 | 0.519 | -5.0708 | 946.37 | 0.0094 | -9.318e-06 | 0.2449 | 0.2572 | 0.2857 | 25.936 | -3646.6 | -5.7458 | 0 | 0 | 222.813 | 0.97755 | -0.0026254 | 3.3846e-06 | 0.1616 | -6.2227e-05 | -2.08e-07 | 69.088 | 0.38 | 52.389 | 1.2222
3,5-diethyloctane | C12H26 | CCCC(CC)CC(CC)CC | 12 | 2.4412 | 0.076967 | 170.338 | 636.66 | 18.05 | 0.0006955 | 245.0906 | 0.237 | 0.519 | -5.0334 | 929.68 | 0.0094 | -9.4774e-06 | 0.2449 | 0.2569 | 0.2857 | 26.163 | -3627.2 | -5.8256 | 0 | 0 | 219.176 | 1.0051 | -0.0027242 | 3.5234e-06 | 0.1615 | -6.2579e-05 | -2.1253e-07 | 68.292 | 0.38 | 52.195 | 1.2222
4,5-diethyloctane | C12H26 | CCCC(CC)C(CC)CCC | 12 | 2.1403 | 0.058045 | 170.338 | 636.66 | 18.05 | 0.0006955 | 245.0906 | 0.237 | 0.519 | -5.0334 | 929.68 | 0.0094 | -9.4774e-06 | 0.2449 | 0.2545 | 0.2857 | 26.163 | -3627.2 | -5.8256 | 0 | 0 | 217.895 | 1.0149 | -0.002754 | 3.5607e-06 | 0.1615 | -6.2579e-05 | -2.1253e-07 | 68.292 | 0.38 | 52.195 | 1.2222
3,4-diethyloctane | C12H26 | CCCCC(CC)C(CC)CC | 12 | 2.1407 | 0.05807 | 170.338 | 639.37 | 18.05 | 0.0006955 | 245.0906 | 0.23599 | 0.519 | -5.0493 | 936.5 | 0.0094 | -9.4144e-06 | 0.2449 | 0.2547 | 0.2857 | 26.072 | -3634.9 | -5.7934 | 0 | 0 | 219.423 | 1.0033 | -0.0027124 | 3.5024e-06 | 0.1615 | -6.2438e-05 | -2.107e-07 | 68.61 | 0.38 | 52.273 | 1.2222
2,2-dimethyl,3,3-diethylhexane | C12H26 | CCCC(CC)(CC)C(C)(C)C | 12 | 8.6253 | 0.46578 | 170.338 | 655.89 | 18.39 | 0.0006855 | 248.6686 | 0.23101 | 0.403 | -4.8616 | 1010.6 | 0.0078 | -7.3675e-06 | 0.2485 | 0.2494 | 0.2857 | 24.763 | -3451.3 | -5.4533 | 0 | 0 | 207.072 | 0.95731 | -0.0024613 | 3.0864e-06 | 0.1549 | -5.3716e-05 | -1.9832e-07 | 67.137 | 0.38 | 51.039 | 1.2222
2,5-dimethyl-3,3-diethylhexane | C12H26 | CCC(CC)(CC(C)C)C(C)C | 12 | 7.7532 | 0.41095 | 170.338 | 638.14 | 18.34 | 0.0006845 | 249.0322 | 0.23644 | 0.432 | -4.908 | 991.48 | 0.0082 | -7.9962e-06 | 0.2489 | 0.2532 | 0.2857 | 25.535 | -3462.8 | -5.6935 | 0 | 0 | 216.012 | 0.92713 | -0.0024795 | 3.2547e-06 | 0.1581 | -6.3723e-05 | -2.0311e-07 | 65.982 | 0.38 | 51.01 | 1.2222
2,4-dimethyl-3,3-diethylhexane | C12H26 | CCC(C)C(CC)(CC)C(C)C | 12 | 6.5913 | 0.3379 | 170.338 | 651.92 | 18.34 | 0.0006845 | 249.0322 | 0.23145 | 0.432 | -5.1003 | 1039.1 | 0.0084 | -7.9564e-06 | 0.2489 | 0.2471 | 0.2857 | 25.088 | -3499.8 | -5.5365 | 0 | 0 | 219.389 | 0.90157 | -0.0023733 | 3.0926e-06 | 0.1584 | -6.2971e-05 | -1.9445e-07 | 67.544 | 0.38 | 51.393 | 1.2222
2,2-dimethyl-3,4-diethylhexane | C12H26 | CCC(CC)C(CC)C(C)(C)C | 12 | 7.9895 | 0.4258 | 170.338 | 638.14 | 18.34 | 0.0006845 | 249.0322 | 0.23644 | 0.432 | -4.908 | 991.48 | 0.0082 | -7.9962e-06 | 0.2489 | 0.2559 | 0.2857 | 25.535 | -3462.8 | -5.6935 | 0 | 0 | 217.382 | 0.91678 | -0.0024484 | 3.2153e-06 | 0.1581 | -6.3723e-05 | -2.0311e-07 | 65.982 | 0.38 | 51.01 | 1.2222
2,3-dimethyl-3,4-diethylhexane | C12H26 | CCC(CC)C(C)(CC)C(C)C | 12 | 7.0019 | 0.36371 | 170.338 | 657.43 | 18.34 | 0.0006845 | 249.0322 | 0.22951 | 0.432 | -5.1617 | 1056 | 0.0085 | -7.9188e-06 | 0.2489 | 0.2504 | 0.2857 | 24.916 | -3514.8 | -5.4761 | 0 | 0 | 223.472 | 0.87117 | -0.0022721 | 2.9548e-06 | 0.1585 | -6.2668e-05 | -1.9115e-07 | 68.169 | 0.38 | 51.544 | 1.2222
2,4-dimethyl-3,4-diethylhexane | C12H26 | CCC(C(C)C)C(C)(CC)CC | 12 | 7.1801 | 0.37491 | 170.338 | 651.92 | 18.34 | 0.0006845 | 249.0322 | 0.23145 | 0.432 | -5.1003 | 1039.1 | 0.0084 | -7.9564e-06 | 0.2489 | 0.2523 | 0.2857 | 25.088 | -3499.8 | -5.5365 | 0 | 0 | 221.965 | 0.88227 | -0.0023161 | 3.0206e-06 | 0.1584 | -6.2971e-05 | -1.9445e-07 | 67.544 | 0.38 | 51.393 | 1.2222
2,5-dimethyl-3,4-diethylhexane | C12H26 | CCC(C(C)C)C(CC)C(C)C | 12 | 6.7076 | 0.34521 | 170.338 | 634.39 | 18.29 | 0.0006835 | 249.3968 | 0.23685 | 0.462 | -5.1598 | 1021.3 | 0.0089 | -8.635e-06 | 0.2492 | 0.2562 | 0.2857 | 25.868 | -3511 | -5.7793 | 0 | 0 | 231.085 | 0.84976 | -0.0023278 | 3.1842e-06 | 0.1616 | -7.2977e-05 | -1.9919e-07 | 66.378 | 0.38 | 51.373 | 1.2222
3,4-dimethyl-3,4-diethylhexane | C12H26 | CCC(C)(CC)C(C)(CC)CC | 12 | 7.5408 | 0.3976 | 170.338 | 669.75 | 18.39 | 0.0006855 | 248.6686 | 0.22623 | 0.403 | -5.0085 | 1051.5 | 0.0079 | -7.2869e-06 | 0.2485 | 0.2456 | 0.2857 | 24.345 | -3488.2 | -5.3069 | 0 | 0 | 211.784 | 0.92179 | -0.0023313 | 2.9043e-06 | 0.1552 | -5.3402e-05 | -1.8981e-07 | 68.692 | 0.38 | 51.414 | 1.2222
2,4-dimethyl-3-ethyl-3-isopropylpentane | C12H26 | CCC(C(C)C)(C(C)C)C(C)C | 12 | 9.3641 | 0.51223 | 170.338 | 664.26 | 18.47 | 0.0006785 | 251.236 | 0.22675 | 0.404 | -5.0239 | 1045 | 0.008 | -7.4444e-06 | 0.2511 | 0.2494 | 0.2857 | 24.53 | -3477.3 | -5.3692 | 0 | 0 | 231.226 | 0.78158 | -0.0020225 | 2.6959e-06 | 0.1586 | -6.6896e-05 | -1.8063e-07 | 68.064 | 0.38 | 51.369 | 1.2222
3,4-dimethyl-3-ethyloctane | C12H26 | CCCCC(C)C(C)(CC)CC | 12 | 5.5794 | 0.27427 | 170.338 | 648.03 | 18.22 | 0.0006905 | 246.8667 | 0.23334 | 0.461 | -5.2682 | 1058.2 | 0.0089 | -8.4265e-06 | 0.2467 | 0.2532 | 0.2857 | 25.393 | -3544.7 | -5.6151 | 0 | 0 | 213.798 | 0.97554 | -0.0025676 | 3.2654e-06 | 0.1582 | -5.7913e-05 | -2.0421e-07 | 67.955 | 0.38 | 51.654 | 1.2222
2,2-dimethyl-3-ethyloctane | C12H26 | CCCCCC(CC)C(C)(C)C | 12 | 7.0742 | 0.36826 | 170.338 | 642.55 | 18.22 | 0.0006905 | 246.8667 | 0.23533 | 0.461 | -5.1977 | 1039.9 | 0.0088 | -8.4583e-06 | 0.2467 | 0.2602 | 0.2857 | 25.571 | -3529.6 | -5.6777 | 0 | 0 | 214.759 | 0.96841 | -0.002559 | 3.2661e-06 | 0.1581 | -5.8109e-05 | -2.0783e-07 | 67.326 | 0.38 | 51.501 | 1.2222
2,3-dimethyl-3-ethyloctane | C12H26 | CCCCCC(C)(CC)C(C)C | 12 | 6.2568 | 0.31687 | 170.338 | 650.77 | 18.22 | 0.0006905 | 246.8667 | 0.23236 | 0.461 | -5.3001 | 1066.9 | 0.0089 | -8.406e-06 | 0.2467 | 0.256 | 0.2857 | 25.305 | -3552.3 | -5.5843 | 0 | 0 | 216.671 | 0.95394 | -0.0024982 | 3.1745e-06 | 0.1582 | -5.7813e-05 | -2.0244e-07 | 68.27 | 0.38 | 51.73 | 1.2222
3,6-dimethyl-3-ethyloctane | C12H26 | CCC(C)CCC(C)(CC)CC | 12 | 6.0601 | 0.3045 | 170.338 | 646.66 | 18.22 | 0.0006905 | 246.8667 | 0.23384 | 0.461 | -5.2514 | 1053.8 | 0.0089 | -8.4357e-06 | 0.2467 | 0.2581 | 0.2857 | 25.437 | -3540.9 | -5.6306 | 0 | 0 | 215.739 | 0.96095 | -0.0025278 | 3.2193e-06 | 0.1581 | -5.7962e-05 | -2.051e-07 | 67.798 | 0.38 | 51.616 | 1.2222
4,4-dimethyl-3-ethyloctane | C12H26 | CCCCC(C)(C)C(CC)CC | 12 | 5.9859 | 0.29983 | 170.338 | 645.29 | 18.22 | 0.0006905 | 246.8667 | 0.23433 | 0.461 | -5.2341 | 1049.3 | 0.0089 | -8.444e-06 | 0.2467 | 0.2814 | 0.2857 | 25.481 | -3537.1 | -5.6462 | 0 | 0 | 226.674 | 0.87943 | -0.0022926 | 2.9313e-06 | 0.1581 | -5.8012e-05 | -2.0601e-07 | 67.641 | 0.38 | 51.577 | 1.2222
4,5-dimethyl-3-ethyloctane | C12H26 | CCCC(C)C(C)C(CC)CC | 12 | 4.4205 | 0.20141 | 170.338 | 642.97 | 18.17 | 0.0006895 | 247.225 | 0.23419 | 0.491 | -5.5022 | 1083.7 | 0.0096 | -9.0587e-06 | 0.2471 | 0.256 | 0.2857 | 25.765 | -3589.9 | -5.7145 | 0 | 0 | 228.756 | 0.90042 | -0.0024296 | 3.2182e-06 | 0.1617 | -6.744e-05 | -2.0095e-07 | 68.202 | 0.38 | 51.992 | 1.2222
2,5-dimethyl-3-ethyloctane | C12H26 | CCCC(C)CC(CC)C(C)C | 12 | 5.4032 | 0.26319 | 170.338 | 636.16 | 18.17 | 0.0006895 | 247.225 | 0.2367 | 0.491 | -5.4129 | 1060.5 | 0.0095 | -9.1088e-06 | 0.2471 | 0.2602 | 0.2857 | 25.993 | -3570.7 | -5.7945 | 0 | 0 | 227.657 | 0.90827 | -0.0024687 | 3.2829e-06 | 0.1616 | -6.7918e-05 | -2.0529e-07 | 67.412 | 0.38 | 51.798 | 1.2222
3,5-dimethyl-3-ethyloctane | C12H26 | CCCC(C)CC(C)(CC)CC | 12 | 6.0606 | 0.30453 | 170.338 | 642.55 | 18.22 | 0.0006905 | 246.8667 | 0.23533 | 0.461 | -5.1977 | 1039.9 | 0.0088 | -8.4583e-06 | 0.2467 | 0.2578 | 0.2857 | 25.571 | -3529.6 | -5.6777 | 0 | 0 | 213.49 | 0.97797 | -0.0025872 | 3.3009e-06 | 0.1581 | -5.8109e-05 | -2.0783e-07 | 67.326 | 0.38 | 51.501 | 1.2222
2,6-dimethyl-3-ethyloctane | C12H26 | CCC(C)CCC(CC)C(C)C | 12 | 5.4028 | 0.26317 | 170.338 | 640.25 | 18.17 | 0.0006895 | 247.225 | 0.23519 | 0.491 | -5.4683 | 1074.7 | 0.0095 | -9.0813e-06 | 0.2471 | 0.2606 | 0.2857 | 25.855 | -3582.2 | -5.7463 | 0 | 0 | 229.708 | 0.8929 | -0.0024127 | 3.2024e-06 | 0.1616 | -6.7631e-05 | -2.0267e-07 | 67.886 | 0.38 | 51.914 | 1.2222
2,4-dimethyl-3-ethyloctane | C12H26 | CCCCC(C)C(CC)C(C)C | 12 | 5.1055 | 0.24448 | 170.338 | 640.25 | 18.17 | 0.0006895 | 247.225 | 0.23519 | 0.491 | -5.4683 | 1074.7 | 0.0095 | -9.0813e-06 | 0.2471 | 0.2582 | 0.2857 | 25.855 | -3582.2 | -5.7463 | 0 | 0 | 228.563 | 0.90165 | -0.0024394 | 3.2365e-06 | 0.1616 | -6.7631e-05 | -2.0267e-07 | 67.886 | 0.38 | 51.914 | 1.2222
2,7-dimethyl-3-ethyloctane | C12H26 | CCC(CCCC(C)C)C(C)C | 12 | 6.0876 | 0.30622 | 170.338 | 638.89 | 18.17 | 0.0006895 | 247.225 | 0.23569 | 0.491 | -5.4505 | 1070 | 0.0095 | -9.0914e-06 | 0.2471 | 0.2628 | 0.2857 | 25.901 | -3578.4 | -5.7623 | 0 | 0 | 230.152 | 0.8894 | -0.002405 | 3.1954e-06 | 0.1616 | -6.7726e-05 | -2.0354e-07 | 67.728 | 0.38 | 51.876 | 1.2222
2,4-dimethyl-3-isopropylheptane | C12H26 | CCCC(C)C(C(C)C)C(C)C | 12 | 7.3891 | 0.38805 | 170.338 | 637.13 | 18.29 | 0.0006835 | 249.3968 | 0.23583 | 0.462 | -5.2021 | 1031.4 | 0.0089 | -8.6281e-06 | 0.2492 | 0.259 | 0.2857 | 25.775 | -3518.5 | -5.7468 | 0 | 0 | 233.473 | 0.83172 | -0.0022659 | 3.0968e-06 | 0.1616 | -7.2739e-05 | -1.9749e-07 | 66.692 | 0.38 | 51.45 | 1.2222
2,2-dimethyl-3-isopropylheptane | C12H26 | CCCCC(C(C)C)C(C)(C)C | 12 | 9.3545 | 0.51163 | 170.338 | 638.14 | 18.34 | 0.0006845 | 249.0322 | 0.23644 | 0.432 | -4.908 | 991.48 | 0.0082 | -7.9962e-06 | 0.2489 | 0.2611 | 0.2857 | 25.535 | -3462.8 | -5.6935 | 0 | 0 | 219.944 | 0.89746 | -0.0023906 | 3.1418e-06 | 0.1581 | -6.3723e-05 | -2.0311e-07 | 65.982 | 0.38 | 51.01 | 1.2222
2,5-dimethyl-3-isopropylheptane | C12H26 | CCC(C)CC(C(C)C)C(C)C | 12 | 7.6931 | 0.40717 | 170.338 | 634.39 | 18.29 | 0.0006835 | 249.3968 | 0.23685 | 0.462 | -5.1598 | 1021.3 | 0.0089 | -8.635e-06 | 0.2492 | 0.2611 | 0.2857 | 25.868 | -3511 | -5.7793 | 0 | 0 | 233.226 | 0.83337 | -0.0022769 | 3.1169e-06 | 0.1616 | -7.2977e-05 | -1.9919e-07 | 66.378 | 0.38 | 51.373 | 1.2222
2,6-dimethyl-3-isopropylheptane | C12H26 | CC(C)CCC(C(C)C)C(C)C | 12 | 8.3733 | 0.44994 | 170.338 | 635.48 | 18.29 | 0.0006835 | 249.3968 | 0.23644 | 0.462 | -5.177 | 1025.4 | 0.0089 | -8.6327e-06 | 0.2492 | 0.2645 | 0.2857 | 25.831 | -3514 | -5.7663 | 0 | 0 | 235.169 | 0.81866 | -0.0022289 | 3.0513e-06 | 0.1616 | -7.2881e-05 | -1.9851e-07 | 66.504 | 0.38 | 51.404 | 1.2222
2,3-dimethyl-3-isopropylheptane | C12H26 | CCCCC(C)(C(C)C)C(C)C | 12 | 8.3538 | 0.44871 | 170.338 | 653.29 | 18.34 | 0.0006845 | 249.0322 | 0.23096 | 0.432 | -5.1164 | 1043.4 | 0.0084 | -7.948e-06 | 0.2489 | 0.2548 | 0.2857 | 25.044 | -3503.6 | -5.5213 | 0 | 0 | 223.773 | 0.86881 | -0.0022734 | 2.9643e-06 | 0.1584 | -6.2895e-05 | -1.9362e-07 | 67.7 | 0.38 | 51.431 | 1.2222
2,2-dimethyl-3-tert-butylhexane | C12H26 | CCCC(C(C)(C)C)C(C)(C)C | 12 | 12.9104 | 0.7352 | 170.338 | 654.48 | 18.52 | 0.0006795 | 250.866 | 0.2311 | 0.375 | -4.6299 | 974.26 | 0.0072 | -6.9295e-06 | 0.2507 | 0.2583 | 0.2857 | 24.631 | -3392.4 | -5.4351 | 0 | 0 | 217.501 | 0.84846 | -0.0021779 | 2.8118e-06 | 0.155 | -5.9067e-05 | -1.9188e-07 | 66.106 | 0.38 | 50.65 | 1.2222
2,2-dimethyl-4,4-diethylhexane | C12H26 | CCC(CC)(CC)CC(C)(C)C | 12 | 9.403 | 0.51468 | 170.338 | 655.89 | 18.39 | 0.0006855 | 248.6686 | 0.23101 | 0.403 | -4.8616 | 1010.6 | 0.0078 | -7.3675e-06 | 0.2485 | 0.2551 | 0.2857 | 24.763 | -3451.3 | -5.4533 | 0 | 0 | 210.11 | 0.93489 | -0.002397 | 3.0085e-06 | 0.1549 | -5.3716e-05 | -1.9832e-07 | 67.137 | 0.38 | 51.039 | 1.2222
2,3-dimethyl-4,4-diethylhexane | C12H26 | CCC(CC)(CC)C(C)C(C)C | 12 | 6.7737 | 0.34936 | 170.338 | 657.43 | 18.34 | 0.0006845 | 249.0322 | 0.22951 | 0.432 | -5.1617 | 1056 | 0.0085 | -7.9188e-06 | 0.2489 | 0.2504 | 0.2857 | 24.916 | -3514.8 | -5.4761 | 0 | 0 | 223.472 | 0.87117 | -0.0022721 | 2.9548e-06 | 0.1585 | -6.2668e-05 | -1.9115e-07 | 68.169 | 0.38 | 51.544 | 1.2222
3,3-dimethyl-4,4-diethylhexane | C12H26 | CCC(C)(C)C(CC)(CC)CC | 12 | 7.5401 | 0.39755 | 170.338 | 669.75 | 18.39 | 0.0006855 | 248.6686 | 0.22623 | 0.403 | -5.0085 | 1051.5 | 0.0079 | -7.2869e-06 | 0.2485 | 0.2456 | 0.2857 | 24.345 | -3488.2 | -5.3069 | 0 | 0 | 211.784 | 0.92179 | -0.0023313 | 2.9043e-06 | 0.1552 | -5.3402e-05 | -1.8981e-07 | 68.692 | 0.38 | 51.414 | 1.2222
2,5-dimethyl-4-ethyloctane | C12H26 | CCCC(C)C(CC)CC(C)C | 12 | 5.4084 | 0.26352 | 170.338 | 633.44 | 18.17 | 0.0006895 | 247.225 | 0.23772 | 0.491 | -5.3726 | 1050.6 | 0.0094 | -9.1223e-06 | 0.2471 | 0.26 | 0.2857 | 26.086 | -3563.1 | -5.8272 | 0 | 0 | 226.298 | 0.91852 | -0.0025063 | 3.3373e-06 | 0.1615 | -6.8109e-05 | -2.0707e-07 | 67.095 | 0.38 | 51.72 | 1.2222
2,4-dimethyl-4-ethyloctane | C12H26 | CCCCC(C)(CC)CC(C)C | 12 | 6.7433 | 0.34745 | 170.338 | 635.7 | 18.22 | 0.0006905 | 246.8667 | 0.23787 | 0.461 | -5.0955 | 1015.2 | 0.0087 | -8.478e-06 | 0.2467 | 0.2596 | 0.2857 | 25.799 | -3510.8 | -5.7579 | 0 | 0 | 210.901 | 0.99784 | -0.002662 | 3.4078e-06 | 0.1579 | -5.8348e-05 | -2.125e-07 | 66.541 | 0.38 | 51.308 | 1.2222
2,6-dimethyl-4-ethyloctane | C12H26 | CCC(C)CC(CC)CC(C)C | 12 | 5.7072 | 0.28231 | 170.338 | 630.72 | 18.17 | 0.0006895 | 247.225 | 0.23874 | 0.491 | -5.3295 | 1040.3 | 0.0094 | -9.1316e-06 | 0.2471 | 0.2622 | 0.2857 | 26.179 | -3555.5 | -5.8602 | 0 | 0 | 226.049 | 0.92028 | -0.002518 | 3.3584e-06 | 0.1615 | -6.8301e-05 | -2.0887e-07 | 66.78 | 0.38 | 51.643 | 1.2222
2,3-dimethyl-4-ethyloctane | C12H26 | CCCCC(CC)C(C)C(C)C | 12 | 5.1035 | 0.24435 | 170.338 | 640.25 | 18.17 | 0.0006895 | 247.225 | 0.23519 | 0.491 | -5.4683 | 1074.7 | 0.0095 | -9.0813e-06 | 0.2471 | 0.2582 | 0.2857 | 25.855 | -3582.2 | -5.7463 | 0 | 0 | 228.582 | 0.9015 | -0.0024389 | 3.2359e-06 | 0.1616 | -6.7631e-05 | -2.0267e-07 | 67.886 | 0.38 | 51.914 | 1.2222
2,7-dimethyl-4-ethyloctane | C12H26 | CCC(CCC(C)C)CC(C)C | 12 | 6.3889 | 0.32517 | 170.338 | 630.72 | 18.17 | 0.0006895 | 247.225 | 0.23874 | 0.491 | -5.3295 | 1040.3 | 0.0094 | -9.1316e-06 | 0.2471 | 0.2647 | 0.2857 | 26.179 | -3555.5 | -5.8602 | 0 | 0 | 227.245 | 0.91109 | -0.0024897 | 3.322e-06 | 0.1615 | -6.8301e-05 | -2.0887e-07 | 66.78 | 0.38 | 51.643 | 1.2222
3,6-dimethyl-4-ethyloctane | C12H26 | CCC(C)CC(CC)C(C)CC | 12 | 4.7271 | 0.22069 | 170.338 | 638.89 | 18.17 | 0.0006895 | 247.225 | 0.23569 | 0.491 | -5.4505 | 1070 | 0.0095 | -9.0914e-06 | 0.2471 | 0.2581 | 0.2857 | 25.901 | -3578.4 | -5.7623 | 0 | 0 | 227.905 | 0.90658 | -0.0024574 | 3.2626e-06 | 0.1616 | -6.7726e-05 | -2.0354e-07 | 67.728 | 0.38 | 51.876 | 1.2222
4,5-dimethyl-4-ethyloctane | C12H26 | CCCC(C)C(C)(CC)CCC | 12 | 5.5804 | 0.27433 | 170.338 | 648.03 | 18.22 | 0.0006905 | 246.8667 | 0.23334 | 0.461 | -5.2682 | 1058.2 | 0.0089 | -8.4265e-06 | 0.2467 | 0.2534 | 0.2857 | 25.393 | -3544.7 | -5.6151 | 0 | 0 | 213.944 | 0.97444 | -0.0025643 | 3.2614e-06 | 0.1582 | -5.7913e-05 | -2.0421e-07 | 67.955 | 0.38 | 51.654 | 1.2222
3,4-dimethyl-4-ethyloctane | C12H26 | CCCCC(C)(CC)C(C)CC | 12 | 5.5791 | 0.27426 | 170.338 | 649.4 | 18.22 | 0.0006905 | 246.8667 | 0.23285 | 0.461 | -5.2844 | 1062.6 | 0.0089 | -8.4166e-06 | 0.2467 | 0.2535 | 0.2857 | 25.349 | -3548.5 | -5.5996 | 0 | 0 | 214.669 | 0.96897 | -0.0025452 | 3.2351e-06 | 0.1582 | -5.7863e-05 | -2.0332e-07 | 68.113 | 0.38 | 51.692 | 1.2222
3,5-dimethyl-4-ethyloctane | C12H26 | CCCC(C)C(CC)C(C)CC | 12 | 4.4239 | 0.20162 | 170.338 | 640.25 | 18.17 | 0.0006895 | 247.225 | 0.23519 | 0.491 | -5.4683 | 1074.7 | 0.0095 | -9.0813e-06 | 0.2471 | 0.2558 | 0.2857 | 25.855 | -3582.2 | -5.7463 | 0 | 0 | 227.404 | 0.91052 | -0.0024664 | 3.2712e-06 | 0.1616 | -6.7631e-05 | -2.0267e-07 | 67.886 | 0.38 | 51.914 | 1.2222
2,2-dimethyl-4-ethyloctane | C12H26 | CCCCC(CC)CC(C)(C)C | 12 | 7.5528 | 0.39835 | 170.338 | 630.23 | 18.22 | 0.0006905 | 246.8667 | 0.23993 | 0.461 | -5.0008 | 993.56 | 0.0086 | -8.4745e-06 | 0.2467 | 0.264 | 0.2857 | 25.986 | -3495.9 | -5.8237 | 0 | 0 | 210.353 | 1.0024 | -0.0026886 | 3.4528e-06 | 0.1578 | -5.8533e-05 | -2.1635e-07 | 65.913 | 0.38 | 51.153 | 1.2222
3,3-dimethyl-4-ethyloctane | C12H26 | CCCCC(CC)C(C)(C)CC | 12 | 5.9859 | 0.29983 | 170.338 | 645.29 | 18.22 | 0.0006905 | 246.8667 | 0.23433 | 0.461 | -5.2341 | 1049.3 | 0.0089 | -8.444e-06 | 0.2467 | 0.2556 | 0.2857 | 25.481 | -3537.1 | -5.6462 | 0 | 0 | 213.702 | 0.97631 | -0.002576 | 3.2814e-06 | 0.1581 | -5.8012e-05 | -2.0601e-07 | 67.641 | 0.38 | 51.577 | 1.2222
3,5-dimethyl-4-isopropylheptane | C12H26 | CCC(C)C(C(C)C)C(C)CC | 12 | 6.7063 | 0.34513 | 170.338 | 639.86 | 18.29 | 0.0006835 | 249.3968 | 0.23482 | 0.462 | -5.2417 | 1041.2 | 0.009 | -8.6171e-06 | 0.2492 | 0.257 | 0.2857 | 25.684 | -3526 | -5.7145 | 0 | 0 | 233.726 | 0.83004 | -0.002255 | 3.0767e-06 | 0.1616 | -7.2502e-05 | -1.9582e-07 | 67.007 | 0.38 | 51.528 | 1.2222
2,3-dimethyl-4-isopropylheptane | C12H26 | CCCC(C(C)C)C(C)C(C)C | 12 | 7.3806 | 0.38752 | 170.338 | 637.13 | 18.29 | 0.0006835 | 249.3968 | 0.23583 | 0.462 | -5.2021 | 1031.4 | 0.0089 | -8.6281e-06 | 0.2492 | 0.259 | 0.2857 | 25.775 | -3518.5 | -5.7468 | 0 | 0 | 233.473 | 0.83172 | -0.0022659 | 3.0968e-06 | 0.1616 | -7.2739e-05 | -1.9749e-07 | 66.692 | 0.38 | 51.45 | 1.2222
2,4-dimethyl-4-isopropylheptane | C12H26 | CCCC(C)(CC(C)C)C(C)C | 12 | 8.8407 | 0.47933 | 170.338 | 640.89 | 18.34 | 0.0006845 | 249.0322 | 0.23543 | 0.432 | -4.9514 | 1001.7 | 0.0082 | -7.9955e-06 | 0.2489 | 0.2587 | 0.2857 | 25.443 | -3470.1 | -5.6614 | 0 | 0 | 220.032 | 0.89675 | -0.0023824 | 3.126e-06 | 0.1582 | -6.3573e-05 | -2.0133e-07 | 66.294 | 0.38 | 51.087 | 1.2222
2,5-dimethyl-4-isopropylheptane | C12H26 | CCC(C)C(CC(C)C)C(C)C | 12 | 7.6813 | 0.40643 | 170.338 | 633.02 | 18.29 | 0.0006835 | 249.3968 | 0.23736 | 0.462 | -5.1375 | 1016.1 | 0.0088 | -8.6369e-06 | 0.2492 | 0.2613 | 0.2857 | 25.914 | -3507.3 | -5.7957 | 0 | 0 | 232.744 | 0.83695 | -0.0022909 | 3.1384e-06 | 0.1616 | -7.3096e-05 | -2.0004e-07 | 66.221 | 0.38 | 51.334 | 1.2222
3,3-dimethyl-4-isopropylheptane | C12H26 | CCCC(C(C)C)C(C)(C)CC | 12 | 8.2582 | 0.4427 | 170.338 | 643.65 | 18.34 | 0.0006845 | 249.0322 | 0.23442 | 0.432 | -4.9922 | 1011.5 | 0.0083 | -7.9908e-06 | 0.2489 | 0.2566 | 0.2857 | 25.353 | -3477.5 | -5.6296 | 0 | 0 | 220.323 | 0.89454 | -0.0023699 | 3.1046e-06 | 0.1582 | -6.3423e-05 | -1.9958e-07 | 66.606 | 0.38 | 51.164 | 1.2222
2,6-dimethyl-4-isopropylheptane | C12H26 | CC(C)CC(CC(C)C)C(C)C | 12 | 8.6799 | 0.46921 | 170.338 | 624.8 | 18.29 | 0.0006835 | 249.3968 | 0.24048 | 0.462 | -4.9872 | 982.5 | 0.0086 | -8.6226e-06 | 0.2492 | 0.2651 | 0.2857 | 26.2 | -3485 | -5.8963 | 0 | 0 | 230.907 | 0.85052 | -0.0023513 | 3.236e-06 | 0.1614 | -7.3818e-05 | -2.053e-07 | 65.28 | 0.38 | 51.1 | 1.2222
3,4-dimethyl-4-isopropylheptane | C12H26 | CCCC(C)(C(C)C)C(C)CC | 12 | 7.6819 | 0.40647 | 170.338 | 653.29 | 18.34 | 0.0006845 | 249.0322 | 0.23096 | 0.432 | -5.1164 | 1043.4 | 0.0084 | -7.948e-06 | 0.2489 | 0.2525 | 0.2857 | 25.044 | -3503.6 | -5.5213 | 0 | 0 | 222.666 | 0.87706 | -0.0022978 | 2.995e-06 | 0.1584 | -6.2895e-05 | -1.9362e-07 | 67.7 | 0.38 | 51.431 | 1.2222
2,2-dimethyl-4-isopropylheptane | C12H26 | CCCC(CC(C)(C)C)C(C)C | 12 | 9.8403 | 0.54217 | 170.338 | 627.12 | 18.34 | 0.0006845 | 249.0322 | 0.2406 | 0.432 | -4.7039 | 946.54 | 0.0079 | -7.9525e-06 | 0.2489 | 0.265 | 0.2857 | 25.91 | -3433.5 | -5.8255 | 0 | 0 | 216.575 | 0.92338 | -0.0024934 | 3.2955e-06 | 0.1579 | -6.4319e-05 | -2.1049e-07 | 64.734 | 0.38 | 50.7 | 1.2222
3,3-dimethyl-4-propylheptane | C12H26 | CCCC(CCC)C(C)(C)CC | 12 | 5.9862 | 0.29985 | 170.338 | 642.55 | 18.22 | 0.0006905 | 246.8667 | 0.23533 | 0.461 | -5.1977 | 1039.9 | 0.0088 | -8.4583e-06 | 0.2467 | 0.2554 | 0.2857 | 25.571 | -3529.6 | -5.6777 | 0 | 0 | 212.204 | 0.98768 | -0.0026158 | 3.3362e-06 | 0.1581 | -5.8109e-05 | -2.0783e-07 | 67.326 | 0.38 | 51.501 | 1.2222
2,5-dimethyl-4-propylheptane | C12H26 | CCCC(CC(C)C)C(C)CC | 12 | 5.4084 | 0.26352 | 170.338 | 630.72 | 18.17 | 0.0006895 | 247.225 | 0.23874 | 0.491 | -5.3295 | 1040.3 | 0.0094 | -9.1316e-06 | 0.2471 | 0.2599 | 0.2857 | 26.179 | -3555.5 | -5.8602 | 0 | 0 | 224.919 | 0.92898 | -0.0025447 | 3.3929e-06 | 0.1615 | -6.8301e-05 | -2.0887e-07 | 66.78 | 0.38 | 51.643 | 1.2222
2,3-dimethyl-4-propylheptane | C12H26 | CCCC(CCC)C(C)C(C)C | 12 | 5.1003 | 0.24415 | 170.338 | 636.16 | 18.17 | 0.0006895 | 247.225 | 0.2367 | 0.491 | -5.4129 | 1060.5 | 0.0095 | -9.1088e-06 | 0.2471 | 0.2578 | 0.2857 | 25.993 | -3570.7 | -5.7945 | 0 | 0 | 226.476 | 0.91733 | -0.0024964 | 3.3186e-06 | 0.1616 | -6.7918e-05 | -2.0529e-07 | 67.412 | 0.38 | 51.798 | 1.2222
2,2-dimethyl-4-propylheptane | C12H26 | CCCC(CCC)CC(C)(C)C | 12 | 7.5544 | 0.39845 | 170.338 | 626.12 | 18.22 | 0.0006905 | 246.8667 | 0.24151 | 0.461 | -4.9212 | 976.2 | 0.0084 | -8.4586e-06 | 0.2467 | 0.2638 | 0.2857 | 26.129 | -3484.7 | -5.8741 | 0 | 0 | 207.987 | 1.0207 | -0.0027536 | 3.5427e-06 | 0.1577 | -5.8669e-05 | -2.1932e-07 | 65.442 | 0.38 | 51.036 | 1.2222
2,6-dimethyl-4-propylheptane | C12H26 | CCCC(CC(C)C)CC(C)C | 12 | 6.3893 | 0.3252 | 170.338 | 623.36 | 18.17 | 0.0006895 | 247.225 | 0.24156 | 0.491 | -5.1969 | 1010.2 | 0.0092 | -9.1325e-06 | 0.2471 | 0.2655 | 0.2857 | 26.438 | -3535.1 | -5.9512 | 0 | 0 | 224.139 | 0.93472 | -0.0025799 | 3.455e-06 | 0.1614 | -6.8821e-05 | -2.1387e-07 | 65.927 | 0.38 | 51.431 | 1.2222
3,4-dimethyl-4-propylheptane | C12H26 | CCCC(C)(CCC)C(C)CC | 12 | 5.5756 | 0.27403 | 170.338 | 645.29 | 18.22 | 0.0006905 | 246.8667 | 0.23433 | 0.461 | -5.2341 | 1049.3 | 0.0089 | -8.444e-06 | 0.2467 | 0.253 | 0.2857 | 25.481 | -3537.1 | -5.6462 | 0 | 0 | 212.33 | 0.98665 | -0.0026065 | 3.319e-06 | 0.1581 | -5.8012e-05 | -2.0601e-07 | 67.641 | 0.38 | 51.577 | 1.2222
3,5-dimethyl-4-propylheptane | C12H26 | CCCC(C(C)CC)C(C)CC | 12 | 4.4237 | 0.20161 | 170.338 | 638.89 | 18.17 | 0.0006895 | 247.225 | 0.23569 | 0.491 | -5.4505 | 1070 | 0.0095 | -9.0914e-06 | 0.2471 | 0.2557 | 0.2857 | 25.901 | -3578.4 | -5.7623 | 0 | 0 | 226.76 | 0.91535 | -0.0024842 | 3.297e-06 | 0.1616 | -6.7726e-05 | -2.0354e-07 | 67.728 | 0.38 | 51.876 | 1.2222
2,4-dimethyl-4-propylheptane | C12H26 | CCCC(C)(CCC)CC(C)C | 12 | 6.7429 | 0.34742 | 170.338 | 632.97 | 18.22 | 0.0006905 | 246.8667 | 0.23889 | 0.461 | -5.0497 | 1004.6 | 0.0086 | -8.4786e-06 | 0.2467 | 0.2593 | 0.2857 | 25.892 | -3503.3 | -5.7906 | 0 | 0 | 209.279 | 1.0103 | -0.0027057 | 3.468e-06 | 0.1579 | -5.8441e-05 | -2.1441e-07 | 66.227 | 0.38 | 51.23 | 1.2222
3,5-dimethyl-5-ethyloctane | C12H26 | CCCC(C)(CC)CC(C)CC | 12 | 6.0664 | 0.30489 | 170.338 | 634.33 | 18.22 | 0.0006905 | 246.8667 | 0.23838 | 0.461 | -5.0729 | 1009.9 | 0.0087 | -8.4789e-06 | 0.2467 | 0.2571 | 0.2857 | 25.845 | -3507.1 | -5.7742 | 0 | 0 | 208.805 | 1.0138 | -0.0027128 | 3.4738e-06 | 0.1579 | -5.8395e-05 | -2.1345e-07 | 66.384 | 0.38 | 51.269 | 1.2222
4,4-dimethyl-5-ethyloctane | C12H26 | CCCC(CC)C(C)(C)CCC | 12 | 5.9865 | 0.29987 | 170.338 | 642.55 | 18.22 | 0.0006905 | 246.8667 | 0.23533 | 0.461 | -5.1977 | 1039.9 | 0.0088 | -8.4583e-06 | 0.2467 | 0.2554 | 0.2857 | 25.571 | -3529.6 | -5.6777 | 0 | 0 | 212.204 | 0.98768 | -0.0026158 | 3.3362e-06 | 0.1581 | -5.8109e-05 | -2.0783e-07 | 67.326 | 0.38 | 51.501 | 1.2222
3,3-dimethyl-5-ethyloctane | C12H26 | CCCC(CC)CC(C)(C)CC | 12 | 6.4722 | 0.33041 | 170.338 | 635.7 | 18.22 | 0.0006905 | 246.8667 | 0.23787 | 0.461 | -5.0955 | 1015.2 | 0.0087 | -8.478e-06 | 0.2467 | 0.2596 | 0.2857 | 25.799 | -3510.8 | -5.7579 | 0 | 0 | 210.901 | 0.99784 | -0.002662 | 3.4078e-06 | 0.1579 | -5.8348e-05 | -2.125e-07 | 66.541 | 0.38 | 51.308 | 1.2222
2,5-dimethyl-5-ethyloctane | C12H26 | CCCC(C)(CC)CCC(C)C | 12 | 6.7455 | 0.34759 | 170.338 | 638.44 | 18.22 | 0.0006905 | 246.8667 | 0.23685 | 0.461 | -5.1384 | 1025.3 | 0.0088 | -8.4731e-06 | 0.2467 | 0.2599 | 0.2857 | 25.707 | -3518.3 | -5.7255 | 0 | 0 | 212.476 | 0.98578 | -0.0026198 | 3.3498e-06 | 0.158 | -5.8253e-05 | -2.1061e-07 | 66.855 | 0.38 | 51.385 | 1.2222
2,2-dimethyl-5-ethyloctane | C12H26 | CCCC(CC)CCC(C)(C)C | 12 | 7.5523 | 0.39831 | 170.338 | 632.97 | 18.22 | 0.0006905 | 246.8667 | 0.23889 | 0.461 | -5.0497 | 1004.6 | 0.0086 | -8.4786e-06 | 0.2467 | 0.2642 | 0.2857 | 25.892 | -3503.3 | -5.7906 | 0 | 0 | 211.929 | 0.99021 | -0.0026459 | 3.3938e-06 | 0.1579 | -5.8441e-05 | -2.1441e-07 | 66.227 | 0.38 | 51.23 | 1.2222
2,3-dimethyl-5-ethyloctane | C12H26 | CCCC(CC)CC(C)C(C)C | 12 | 5.4064 | 0.2634 | 170.338 | 636.16 | 18.17 | 0.0006895 | 247.225 | 0.2367 | 0.491 | -5.4129 | 1060.5 | 0.0095 | -9.1088e-06 | 0.2471 | 0.2602 | 0.2857 | 25.993 | -3570.7 | -5.7945 | 0 | 0 | 227.657 | 0.90827 | -0.0024687 | 3.2829e-06 | 0.1616 | -6.7918e-05 | -2.0529e-07 | 67.412 | 0.38 | 51.798 | 1.2222
2,6-dimethyl-5-ethyloctane | C12H26 | CCC(C)C(CC)CCC(C)C | 12 | 5.4068 | 0.26342 | 170.338 | 637.53 | 18.17 | 0.0006895 | 247.225 | 0.23619 | 0.491 | -5.432 | 1065.3 | 0.0095 | -9.1005e-06 | 0.2471 | 0.2604 | 0.2857 | 25.947 | -3574.6 | -5.7784 | 0 | 0 | 228.359 | 0.90299 | -0.0024495 | 3.2554e-06 | 0.1616 | -6.7822e-05 | -2.0441e-07 | 67.57 | 0.38 | 51.837 | 1.2222
2,4-dimethyl-5-ethyloctane | C12H26 | CCCC(CC)C(C)CC(C)C | 12 | 5.4071 | 0.26344 | 170.338 | 634.8 | 18.17 | 0.0006895 | 247.225 | 0.23721 | 0.491 | -5.3931 | 1055.6 | 0.0095 | -9.116e-06 | 0.2471 | 0.2602 | 0.2857 | 26.039 | -3566.9 | -5.8108 | 0 | 0 | 227.01 | 0.91314 | -0.0024867 | 3.309e-06 | 0.1616 | -6.8013e-05 | -2.0618e-07 | 67.253 | 0.38 | 51.759 | 1.2222
3,4-dimethyl-5-ethyloctane | C12H26 | CCCC(CC)C(C)C(C)CC | 12 | 4.4199 | 0.20137 | 170.338 | 641.61 | 18.17 | 0.0006895 | 247.225 | 0.23469 | 0.491 | -5.4856 | 1079.2 | 0.0096 | -9.0704e-06 | 0.2471 | 0.2559 | 0.2857 | 25.81 | -3586 | -5.7303 | 0 | 0 | 228.359 | 0.90299 | -0.0024495 | 3.2554e-06 | 0.1617 | -6.7536e-05 | -2.0181e-07 | 68.044 | 0.38 | 51.953 | 1.2222
3,3-dimethyl-6-ethyloctane | C12H26 | CCC(CC)CCC(C)(C)CC | 12 | 6.4683 | 0.33016 | 170.338 | 642.55 | 18.22 | 0.0006905 | 246.8667 | 0.23533 | 0.461 | -5.1977 | 1039.9 | 0.0088 | -8.4583e-06 | 0.2467 | 0.2602 | 0.2857 | 25.571 | -3529.6 | -5.6777 | 0 | 0 | 214.759 | 0.96841 | -0.002559 | 3.2661e-06 | 0.1581 | -5.8109e-05 | -2.0783e-07 | 67.326 | 0.38 | 51.501 | 1.2222
2,4-dimethyl-6-ethyloctane | C12H26 | CCC(CC)CC(C)CC(C)C | 12 | 5.707 | 0.2823 | 170.338 | 633.44 | 18.17 | 0.0006895 | 247.225 | 0.23772 | 0.491 | -5.3726 | 1050.6 | 0.0094 | -9.1223e-06 | 0.2471 | 0.2624 | 0.2857 | 26.086 | -3563.1 | -5.8272 | 0 | 0 | 227.437 | 0.90978 | -0.0024795 | 3.3028e-06 | 0.1615 | -6.8109e-05 | -2.0707e-07 | 67.095 | 0.38 | 51.72 | 1.2222
3,4-dimethyl-6-ethyloctane | C12H26 | CCC(CC)CC(C)C(C)CC | 12 | 4.7249 | 0.22055 | 170.338 | 641.61 | 18.17 | 0.0006895 | 247.225 | 0.23469 | 0.491 | -5.4856 | 1079.2 | 0.0096 | -9.0704e-06 | 0.2471 | 0.2583 | 0.2857 | 25.81 | -3586 | -5.7303 | 0 | 0 | 229.236 | 0.89663 | -0.0024211 | 3.2102e-06 | 0.1617 | -6.7536e-05 | -2.0181e-07 | 68.044 | 0.38 | 51.953 | 1.2222
4,4-dimethyl-6-ethyloctane | C12H26 | CCCC(C)(C)CC(CC)CC | 12 | 6.4691 | 0.33021 | 170.338 | 635.7 | 18.22 | 0.0006905 | 246.8667 | 0.23787 | 0.461 | -5.0955 | 1015.2 | 0.0087 | -8.478e-06 | 0.2467 | 0.2596 | 0.2857 | 25.799 | -3510.8 | -5.7579 | 0 | 0 | 210.901 | 0.99784 | -0.002662 | 3.4078e-06 | 0.1579 | -5.8348e-05 | -2.125e-07 | 66.541 | 0.38 | 51.308 | 1.2222
3,5-dimethyl-6-ethyloctane | C12H26 | CCC(C)CC(C)C(CC)CC | 12 | 4.7226 | 0.2204 | 170.338 | 640.25 | 18.17 | 0.0006895 | 247.225 | 0.23519 | 0.491 | -5.4683 | 1074.7 | 0.0095 | -9.0813e-06 | 0.2471 | 0.2582 | 0.2857 | 25.855 | -3582.2 | -5.7463 | 0 | 0 | 228.563 | 0.90165 | -0.0024394 | 3.2365e-06 | 0.1616 | -6.7631e-05 | -2.0267e-07 | 67.886 | 0.38 | 51.914 | 1.2222
2,2-dimethyl-6-ethyloctane | C12H26 | CCC(CC)CCCC(C)(C)C | 12 | 7.5531 | 0.39837 | 170.338 | 638.44 | 18.22 | 0.0006905 | 246.8667 | 0.23685 | 0.461 | -5.1384 | 1025.3 | 0.0088 | -8.4731e-06 | 0.2467 | 0.2646 | 0.2857 | 25.707 | -3518.3 | -5.7255 | 0 | 0 | 214.983 | 0.96686 | -0.0025639 | 3.2806e-06 | 0.158 | -5.8253e-05 | -2.1061e-07 | 66.855 | 0.38 | 51.385 | 1.2222
2,5-dimethyl-6-ethyloctane | C12H26 | CCC(CC)C(C)CCC(C)C | 12 | 5.4044 | 0.26327 | 170.338 | 640.25 | 18.17 | 0.0006895 | 247.225 | 0.23519 | 0.491 | -5.4683 | 1074.7 | 0.0095 | -9.0813e-06 | 0.2471 | 0.2606 | 0.2857 | 25.855 | -3582.2 | -5.7463 | 0 | 0 | 229.727 | 0.89276 | -0.0024123 | 3.2018e-06 | 0.1616 | -6.7631e-05 | -2.0267e-07 | 67.886 | 0.38 | 51.914 | 1.2222
2,6-dimethyl-6-ethyloctane | C12H26 | CCC(C)(CC)CCCC(C)C | 12 | 6.7419 | 0.34736 | 170.338 | 645.29 | 18.22 | 0.0006905 | 246.8667 | 0.23433 | 0.461 | -5.2341 | 1049.3 | 0.0089 | -8.444e-06 | 0.2467 | 0.2604 | 0.2857 | 25.481 | -3537.1 | -5.6462 | 0 | 0 | 216.251 | 0.95713 | -0.0025196 | 3.2119e-06 | 0.1581 | -5.8012e-05 | -2.0601e-07 | 67.641 | 0.38 | 51.577 | 1.2222
2,3-dimethyl-6-ethyloctane | C12H26 | CCC(CC)CCC(C)C(C)C | 12 | 5.4054 | 0.26333 | 170.338 | 642.97 | 18.17 | 0.0006895 | 247.225 | 0.23419 | 0.491 | -5.5022 | 1083.7 | 0.0096 | -9.0587e-06 | 0.2471 | 0.2608 | 0.2857 | 25.765 | -3589.9 | -5.7145 | 0 | 0 | 231.037 | 0.88302 | -0.0023768 | 3.1506e-06 | 0.1617 | -6.744e-05 | -2.0095e-07 | 68.202 | 0.38 | 51.992 | 1.2222
4,6-dimethyldecane | C12H26 | CCCCC(C)CC(C)CCC | 12 | 3.8041 | 0.16265 | 170.338 | 638.02 | 18.05 | 0.0006955 | 245.0906 | 0.23649 | 0.519 | -5.0415 | 933.12 | 0.0094 | -9.446e-06 | 0.2449 | 0.2617 | 0.2857 | 26.117 | -3631 | -5.8094 | 0 | 0 | 222.433 | 0.98009 | -0.0026457 | 3.422e-06 | 0.1615 | -6.2509e-05 | -2.1161e-07 | 68.451 | 0.38 | 52.234 | 1.2222
4,7-dimethyldecane | C12H26 | CCCC(C)CCC(C)CCC | 12 | 3.8038 | 0.16264 | 170.338 | 639.37 | 18.05 | 0.0006955 | 245.0906 | 0.23599 | 0.519 | -5.0493 | 936.5 | 0.0094 | -9.4144e-06 | 0.2449 | 0.2618 | 0.2857 | 26.072 | -3634.9 | -5.7934 | 0 | 0 | 223.153 | 0.97465 | -0.0026261 | 3.3945e-06 | 0.1615 | -6.2438e-05 | -2.107e-07 | 68.61 | 0.38 | 52.273 | 1.2222
5,5-dimethyldecane | C12H26 | CCCCCC(C)(C)CCCC | 12 | 5.2441 | 0.25319 | 170.338 | 640.2 | 18.09 | 0.0006965 | 244.7385 | 0.23655 | 0.489 | -4.7534 | 896.18 | 0.0087 | -8.787e-06 | 0.2446 | 0.2613 | 0.2857 | 25.833 | -3578.1 | -5.7411 | 0 | 0 | 206.179 | 1.0648 | -0.0028129 | 3.5012e-06 | 0.1577 | -5.2312e-05 | -2.1746e-07 | 67.891 | 0.38 | 51.81 | 1.2222
2,9-dimethyldecane | C12H26 | CC(C)CCCCCCC(C)C | 12 | 5.1628 | 0.24808 | 170.338 | 646.14 | 18.05 | 0.0006955 | 245.0906 | 0.23352 | 0.519 | -5.0835 | 952.71 | 0.0094 | -9.2529e-06 | 0.2449 | 0.2671 | 0.2857 | 25.847 | -3654.5 | -5.7145 | 0 | 0 | 229.182 | 0.92926 | -0.0024749 | 3.1911e-06 | 0.1616 | -6.2085e-05 | -2.0623e-07 | 69.407 | 0.38 | 52.466 | 1.2222
2,2-dimethyldecane | C12H26 | CCCCCCCCC(C)(C)C | 12 | 6.3286 | 0.32138 | 170.338 | 645.65 | 18.09 | 0.0006965 | 244.7385 | 0.23455 | 0.489 | -4.7894 | 910.19 | 0.0087 | -8.6792e-06 | 0.2446 | 0.2665 | 0.2857 | 25.654 | -3593.5 | -5.678 | 0 | 0 | 212.148 | 1.0196 | -0.0026684 | 3.3156e-06 | 0.1578 | -5.2235e-05 | -2.1362e-07 | 68.524 | 0.38 | 51.964 | 1.2222
2,3-dimethyldecane | C12H26 | CCCCCCCC(C)C(C)C | 12 | 4.1831 | 0.18648 | 170.338 | 648.85 | 18.05 | 0.0006955 | 245.0906 | 0.23255 | 0.519 | -5.0951 | 958.88 | 0.0094 | -9.187e-06 | 0.2449 | 0.2625 | 0.2857 | 25.759 | -3662.3 | -5.6835 | 0 | 0 | 228.195 | 0.93701 | -0.002492 | 3.2069e-06 | 0.1617 | -6.1943e-05 | -2.0448e-07 | 69.725 | 0.38 | 52.542 | 1.2222
5,6-dimethyldecane | C12H26 | CCCCC(C)C(C)CCCC | 12 | 3.501 | 0.14359 | 170.338 | 642.08 | 18.05 | 0.0006955 | 245.0906 | 0.235 | 0.519 | -5.064 | 943.13 | 0.0094 | -9.3504e-06 | 0.2449 | 0.2597 | 0.2857 | 25.981 | -3642.7 | -5.7616 | 0 | 0 | 223.42 | 0.9728 | -0.0026143 | 3.3738e-06 | 0.1616 | -6.2297e-05 | -2.0889e-07 | 68.929 | 0.38 | 52.35 | 1.2222
2,5-dimethyldecane | C12H26 | CCCCCC(C)CCC(C)C | 12 | 4.4837 | 0.20538 | 170.338 | 638.02 | 18.05 | 0.0006955 | 245.0906 | 0.23649 | 0.519 | -5.0415 | 933.12 | 0.0094 | -9.446e-06 | 0.2449 | 0.264 | 0.2857 | 26.117 | -3631 | -5.8094 | 0 | 0 | 223.592 | 0.97121 | -0.002619 | 3.3885e-06 | 0.1615 | -6.2509e-05 | -2.1161e-07 | 68.451 | 0.38 | 52.234 | 1.2222
2,6-dimethyldecane | C12H26 | CCCCC(C)CCCC(C)C | 12 | 4.4815 | 0.20525 | 170.338 | 638.02 | 18.05 | 0.0006955 | 245.0906 | 0.23649 | 0.519 | -5.0415 | 933.12 | 0.0094 | -9.446e-06 | 0.2449 | 0.2639 | 0.2857 | 26.117 | -3631 | -5.8094 | 0 | 0 | 223.57 | 0.97138 | -0.0026195 | 3.3892e-06 | 0.1615 | -6.2509e-05 | -2.1161e-07 | 68.451 | 0.38 | 52.234 | 1.2222
2,4-dimethyldecane | C12H26 | CCCCCCC(C)CC(C)C | 12 | 4.4819 | 0.20527 | 170.338 | 640.72 | 18.05 | 0.0006955 | 245.0906 | 0.2355 | 0.519 | -5.0568 | 939.84 | 0.0094 | -9.3825e-06 | 0.2449 | 0.2657 | 0.2857 | 26.026 | -3638.8 | -5.7774 | 0 | 0 | 225.818 | 0.95439 | -0.0025622 | 3.3116e-06 | 0.1615 | -6.2368e-05 | -2.0979e-07 | 68.77 | 0.38 | 52.311 | 1.2222
2,8-dimethyldecane | C12H26 | CCC(C)CCCCCC(C)C | 12 | 4.4854 | 0.20549 | 170.338 | 646.14 | 18.05 | 0.0006955 | 245.0906 | 0.23352 | 0.519 | -5.0835 | 952.71 | 0.0094 | -9.2529e-06 | 0.2449 | 0.2646 | 0.2857 | 25.847 | -3654.5 | -5.7145 | 0 | 0 | 227.968 | 0.93847 | -0.0025024 | 3.2254e-06 | 0.1616 | -6.2085e-05 | -2.0623e-07 | 69.407 | 0.38 | 52.466 | 1.2222
4,5-dimethyldecane | C12H26 | CCCCCC(C)C(C)CCC | 12 | 3.503 | 0.14372 | 170.338 | 643.43 | 18.05 | 0.0006955 | 245.0906 | 0.2345 | 0.519 | -5.0708 | 946.37 | 0.0094 | -9.318e-06 | 0.2449 | 0.2598 | 0.2857 | 25.936 | -3646.6 | -5.7458 | 0 | 0 | 224.151 | 0.96731 | -0.0025947 | 3.3464e-06 | 0.1616 | -6.2227e-05 | -2.08e-07 | 69.088 | 0.38 | 52.389 | 1.2222
3,3-dimethyldecane | C12H26 | CCCCCCCC(C)(C)CC | 12 | 5.2452 | 0.25326 | 170.338 | 648.37 | 18.09 | 0.0006965 | 244.7385 | 0.23357 | 0.489 | -4.8055 | 916.9 | 0.0087 | -8.6238e-06 | 0.2446 | 0.2619 | 0.2857 | 25.565 | -3601.2 | -5.647 | 0 | 0 | 211.074 | 1.0276 | -0.0026851 | 3.3302e-06 | 0.1579 | -5.2194e-05 | -2.1174e-07 | 68.841 | 0.38 | 52.041 | 1.2222
3,4-dimethyldecane | C12H26 | CCCCCCC(C)C(C)CC | 12 | 3.5 | 0.14353 | 170.338 | 647.49 | 18.05 | 0.0006955 | 245.0906 | 0.23303 | 0.519 | -5.0895 | 955.82 | 0.0094 | -9.22e-06 | 0.2449 | 0.26 | 0.2857 | 25.803 | -3658.4 | -5.6989 | 0 | 0 | 226.292 | 0.95134 | -0.0025377 | 3.2666e-06 | 0.1616 | -6.2014e-05 | -2.0535e-07 | 69.566 | 0.38 | 52.504 | 1.2222
3,5-dimethyldecane | C12H26 | CCCCCC(C)CC(C)CC | 12 | 3.807 | 0.16283 | 170.338 | 640.72 | 18.05 | 0.0006955 | 245.0906 | 0.2355 | 0.519 | -5.0568 | 939.84 | 0.0094 | -9.3825e-06 | 0.2449 | 0.2619 | 0.2857 | 26.026 | -3638.8 | -5.7774 | 0 | 0 | 223.89 | 0.96911 | -0.0026063 | 3.3668e-06 | 0.1615 | -6.2368e-05 | -2.0979e-07 | 68.77 | 0.38 | 52.311 | 1.2222
3,6-dimethyldecane | C12H26 | CCCCC(C)CCC(C)CC | 12 | 3.8055 | 0.16274 | 170.338 | 642.08 | 18.05 | 0.0006955 | 245.0906 | 0.235 | 0.519 | -5.064 | 943.13 | 0.0094 | -9.3504e-06 | 0.2449 | 0.262 | 0.2857 | 25.981 | -3642.7 | -5.7616 | 0 | 0 | 224.642 | 0.96346 | -0.0025863 | 3.3388e-06 | 0.1616 | -6.2297e-05 | -2.0889e-07 | 68.929 | 0.38 | 52.35 | 1.2222
3,7-dimethyldecane | C12H26 | CCCC(C)CCCC(C)CC | 12 | 3.8019 | 0.16252 | 170.338 | 643.43 | 18.05 | 0.0006955 | 245.0906 | 0.2345 | 0.519 | -5.0708 | 946.37 | 0.0094 | -9.318e-06 | 0.2449 | 0.2621 | 0.2857 | 25.936 | -3646.6 | -5.7458 | 0 | 0 | 225.346 | 0.95819 | -0.0025674 | 3.3123e-06 | 0.1616 | -6.2227e-05 | -2.08e-07 | 69.088 | 0.38 | 52.389 | 1.2222
3,8-dimethyldecane | C12H26 | CCC(C)CCCCC(C)CC | 12 | 3.8025 | 0.16256 | 170.338 | 647.49 | 18.05 | 0.0006955 | 245.0906 | 0.23303 | 0.519 | -5.0895 | 955.82 | 0.0094 | -9.22e-06 | 0.2449 | 0.2624 | 0.2857 | 25.803 | -3658.4 | -5.6989 | 0 | 0 | 227.49 | 0.94223 | -0.0025106 | 3.2328e-06 | 0.1616 | -6.2014e-05 | -2.0535e-07 | 69.566 | 0.38 | 52.504 | 1.2222
4,4-dimethyldecane | C12H26 | CCCCCCC(C)(C)CCC | 12 | 5.2436 | 0.25316 | 170.338 | 642.92 | 18.09 | 0.0006965 | 244.7385 | 0.23555 | 0.489 | -4.7721 | 903.29 | 0.0087 | -8.7337e-06 | 0.2446 | 0.2615 | 0.2857 | 25.743 | -3585.8 | -5.7094 | 0 | 0 | 207.845 | 1.0521 | -0.0027691 | 3.4426e-06 | 0.1578 | -5.2275e-05 | -2.1553e-07 | 68.208 | 0.38 | 51.887 | 1.2222
2,7-dimethyldecane | C12H26 | CCCC(C)CCCCC(C)C | 12 | 4.4833 | 0.20536 | 170.338 | 643.43 | 18.05 | 0.0006955 | 245.0906 | 0.2345 | 0.519 | -5.0708 | 946.37 | 0.0094 | -9.318e-06 | 0.2449 | 0.2645 | 0.2857 | 25.936 | -3646.6 | -5.7458 | 0 | 0 | 226.588 | 0.94873 | -0.0025391 | 3.2769e-06 | 0.1616 | -6.2227e-05 | -2.08e-07 | 69.088 | 0.38 | 52.389 | 1.2222
4-ethyl-4-isopropylheptane | C12H26 | CCCC(CC)(CCC)C(C)C | 12 | 5.1739 | 0.24878 | 170.338 | 648.03 | 18.22 | 0.0006905 | 246.8667 | 0.23334 | 0.461 | -4.5897 | 884.73 | 0.0081 | -8.1855e-06 | 0.2467 | 0.2511 | 0.2857 | 25.393 | -3544.7 | -5.6151 | 0 | 0 | 212.675 | 0.984 | -0.0025924 | 3.296e-06 | 0.1582 | -5.7913e-05 | -2.0421e-07 | 67.955 | 0.38 | 51.654 | 1.2222
3-ethyl-4-isopropylheptane | C12H26 | CCCC(C(C)C)C(CC)CC | 12 | 4.4255 | 0.20172 | 170.338 | 637.53 | 18.17 | 0.0006895 | 247.225 | 0.23619 | 0.491 | -4.8172 | 899.89 | 0.0089 | -8.9894e-06 | 0.2471 | 0.2556 | 0.2857 | 25.947 | -3574.6 | -5.7784 | 0 | 0 | 226.033 | 0.92083 | -0.0025041 | 3.3254e-06 | 0.1616 | -6.7822e-05 | -2.0441e-07 | 67.57 | 0.38 | 51.837 | 1.2222
4-ethyl-4-propylheptane | C12H26 | CCCC(CC)(CCC)CCC | 12 | 3.0711 | 0.11657 | 170.338 | 640.2 | 18.09 | 0.0006965 | 244.7385 | 0.23655 | 0.489 | -4.7534 | 896.18 | 0.0087 | -8.787e-06 | 0.2446 | 0.2529 | 0.2857 | 25.833 | -3578.1 | -5.7411 | 0 | 0 | 201.131 | 1.1031 | -0.0029247 | 3.6361e-06 | 0.1577 | -5.2312e-05 | -2.1746e-07 | 67.891 | 0.38 | 51.81 | 1.2222
3-ethyl-4-propylheptane | C12H26 | CCCC(CCC)C(CC)CC | 12 | 2.1386 | 0.057938 | 170.338 | 635.31 | 18.05 | 0.0006955 | 245.0906 | 0.2375 | 0.519 | -5.0249 | 926.18 | 0.0094 | -9.5085e-06 | 0.2449 | 0.2542 | 0.2857 | 26.209 | -3623.3 | -5.8418 | 0 | 0 | 216.993 | 1.0218 | -0.0027783 | 3.5942e-06 | 0.1614 | -6.2649e-05 | -2.1345e-07 | 68.133 | 0.38 | 52.156 | 1.2222
4-ethyldecane | C12H26 | CCCCCCC(CC)CCC | 12 | 1.2179 | 5.1289e-05 | 170.338 | 642.63 | 17.92 | 0.0007015 | 242.9929 | 0.23512 | 0.548 | -5.2803 | 975.45 | 0.0099 | -9.7846e-06 | 0.2428 | 0.2587 | 0.2857 | 26.15 | -3699.8 | -5.7922 | 0 | 0 | 215.334 | 1.0658 | -0.0028523 | 3.5842e-06 | 0.1613 | -5.6644e-05 | -2.1626e-07 | 69.818 | 0.38 | 52.756 | 1.2222
3-ethyldecane | C12H26 | CCCCCCCC(CC)CC | 12 | 1.2172 | 7.6956e-06 | 170.338 | 648.96 | 17.92 | 0.0007015 | 242.9929 | 0.23282 | 0.548 | -5.3032 | 989.49 | 0.0099 | -9.6151e-06 | 0.2428 | 0.2567 | 0.2857 | 25.942 | -3718.5 | -5.719 | 0 | 0 | 217.708 | 1.0481 | -0.0027845 | 3.4875e-06 | 0.1615 | -5.6436e-05 | -2.1193e-07 | 70.571 | 0.38 | 52.938 | 1.2222
5-ethyldecane | C12H26 | CCCCCC(CC)CCCC | 12 | 1.2171 | 0 | 170.338 | 639.94 | 17.92 | 0.0007015 | 242.9929 | 0.23611 | 0.548 | -5.2687 | 969.18 | 0.01 | -9.8558e-06 | 0.2428 | 0.2585 | 0.2857 | 26.24 | -3691.9 | -5.8239 | 0 | 0 | 213.723 | 1.0781 | -0.0028954 | 3.6429e-06 | 0.1613 | -5.673e-05 | -2.1815e-07 | 69.497 | 0.38 | 52.679 | 1.2222
2,3,3,4,4,5-hexamethylhexane | C12H26 | CC(C)C(C)(C)C(C)(C)C(C)C | 12 | 13.8955 | 0.79714 | 170.338 | 672.82 | 18.64 | 0.0006735 | 253.1025 | 0.22426 | 0.347 | -4.6361 | 999.13 | 0.007 | -6.4589e-06 | 0.2529 | 0.2526 | 0.2857 | 23.912 | -3384.2 | -5.211 | 0 | 0 | 227.432 | 0.74335 | -0.0018648 | 2.4544e-06 | 0.1553 | -6.292e-05 | -1.7479e-07 | 67.231 | 0.38 | 50.798 | 1.2222
2,2,3,3,4,4-hexamethylhexane | C12H26 | CCC(C)(C)C(C)(C)C(C)(C)C | 12 | 15.2447 | 0.88197 | 170.338 | 691.43 | 18.69 | 0.0006745 | 252.727 | 0.21913 | 0.318 | -4.5483 | 1010.6 | 0.0065 | -5.8813e-06 | 0.2525 | 0.2485 | 0.2857 | 23.207 | -3371.8 | -4.9946 | 0 | 0 | 205.261 | 0.66468 | -0.0016253 | 2.1374e-06 | 0.1523 | -5.4311e-05 | -1.7012e-07 | 68.347 | 0.38 | 50.847 | 1.2222
2,2,3,3,4,5-hexamethylhexane | C12H26 | CC(C)C(C)C(C)(C)C(C)(C)C | 12 | 14.4931 | 0.83471 | 170.338 | 662.99 | 18.64 | 0.0006735 | 253.1025 | 0.22759 | 0.347 | -4.5271 | 969.96 | 0.0068 | -6.4857e-06 | 0.2529 | 0.2571 | 0.2857 | 24.2 | -3359.2 | -5.3119 | 0 | 0 | 225.637 | 0.75642 | -0.0019194 | 2.5388e-06 | 0.1552 | -6.3483e-05 | -1.8011e-07 | 66.156 | 0.38 | 50.537 | 1.2222
2,2,3,4,4,5-hexamethylhexane | C12H26 | CC(C)C(C)(C)C(C)C(C)(C)C | 12 | 14.6033 | 0.84164 | 170.338 | 672.82 | 18.64 | 0.0006735 | 253.1025 | 0.22426 | 0.347 | -4.6361 | 999.13 | 0.007 | -6.4589e-06 | 0.2529 | 0.2556 | 0.2857 | 23.912 | -3384.2 | -5.211 | 0 | 0 | 228.681 | 0.73439 | -0.0018391 | 2.4218e-06 | 0.1553 | -6.292e-05 | -1.7479e-07 | 67.231 | 0.38 | 50.798 | 1.2222
2,2,3,3,5,5-hexamethylhexane | C12H26 | CC(C)(C)CC(C)(C)C(C)(C)C | 12 | 17.122 | 1 | 170.338 | 661.75 | 18.69 | 0.0006745 | 252.727 | 0.22896 | 0.318 | -4.2312 | 925.2 | 0.0061 | -5.9332e-06 | 0.2525 | 0.2619 | 0.2857 | 24.046 | -3297.7 | -5.2882 | 0 | 0 | 214.321 | 0.8073 | -0.0020182 | 2.5755e-06 | 0.1517 | -5.5159e-05 | -1.8649e-07 | 65.14 | 0.38 | 50.072 | 1.2222
2,2,3,4,5,5-hexamethylhexane | C12H26 | CC(C(C)C(C)(C)C)C(C)(C)C | 12 | 15.2005 | 0.87919 | 170.338 | 650.35 | 18.64 | 0.0006735 | 253.1025 | 0.23201 | 0.347 | -4.3522 | 927.67 | 0.0066 | -6.4711e-06 | 0.2529 | 0.2613 | 0.2857 | 24.587 | -3327.3 | -5.4476 | 0 | 0 | 222.543 | 0.77942 | -0.0020093 | 2.6741e-06 | 0.155 | -6.4205e-05 | -1.8732e-07 | 64.776 | 0.38 | 50.198 | 1.2222
5-isopropylnonane | C12H26 | CCCCC(CCCC)C(C)C | 12 | 3.502 | 0.14366 | 170.338 | 638.02 | 18.05 | 0.0006955 | 245.0906 | 0.23649 | 0.519 | -5.0415 | 933.12 | 0.0094 | -9.446e-06 | 0.2449 | 0.2595 | 0.2857 | 26.117 | -3631 | -5.8094 | 0 | 0 | 221.28 | 0.98894 | -0.0026723 | 3.4554e-06 | 0.1615 | -6.2509e-05 | -2.1161e-07 | 68.451 | 0.38 | 52.234 | 1.2222
4-isopropylnonane | C12H26 | CCCCCC(CCC)C(C)C | 12 | 3.5014 | 0.14362 | 170.338 | 638.02 | 18.05 | 0.0006955 | 245.0906 | 0.23649 | 0.519 | -5.0415 | 933.12 | 0.0094 | -9.446e-06 | 0.2449 | 0.2594 | 0.2857 | 26.117 | -3631 | -5.8094 | 0 | 0 | 221.193 | 0.98961 | -0.0026743 | 3.4579e-06 | 0.1615 | -6.2509e-05 | -2.1161e-07 | 68.451 | 0.38 | 52.234 | 1.2222
2-methyl-3,3-diethylheptane | C12H26 | CCCCC(CC)(CC)C(C)C | 12 | 5.1709 | 0.24859 | 170.338 | 652.14 | 18.22 | 0.0006905 | 246.8667 | 0.23187 | 0.461 | -5.3153 | 1071.1 | 0.009 | -8.3948e-06 | 0.2467 | 0.2512 | 0.2857 | 25.262 | -3556.1 | -5.569 | 0 | 0 | 214.832 | 0.96774 | -0.0025355 | 3.2177e-06 | 0.1583 | -5.7763e-05 | -2.0156e-07 | 68.427 | 0.38 | 51.768 | 1.2222
4-methyl-3,3-diethylheptane | C12H26 | CCCC(C)C(CC)(CC)CC | 12 | 4.4922 | 0.20592 | 170.338 | 654.88 | 18.22 | 0.0006905 | 246.8667 | 0.2309 | 0.461 | -5.3442 | 1079.4 | 0.009 | -8.3703e-06 | 0.2467 | 0.249 | 0.2857 | 25.175 | -3563.7 | -5.5387 | 0 | 0 | 214.965 | 0.96676 | -0.0025266 | 3.2013e-06 | 0.1583 | -5.7662e-05 | -1.9982e-07 | 68.742 | 0.38 | 51.844 | 1.2222
3-methyl-3,4-diethylheptane | C12H26 | CCCC(CC)C(C)(CC)CC | 12 | 4.8933 | 0.23113 | 170.338 | 649.4 | 18.22 | 0.0006905 | 246.8667 | 0.23285 | 0.461 | -5.2844 | 1062.6 | 0.0089 | -8.4166e-06 | 0.2467 | 0.2513 | 0.2857 | 25.349 | -3548.5 | -5.5996 | 0 | 0 | 213.468 | 0.97801 | -0.0025717 | 3.2677e-06 | 0.1582 | -5.7863e-05 | -2.0332e-07 | 68.113 | 0.38 | 51.692 | 1.2222
2-methyl-3,4-diethylheptane | C12H26 | CCCC(CC)C(CC)C(C)C | 12 | 4.4211 | 0.20145 | 170.338 | 637.53 | 18.17 | 0.0006895 | 247.225 | 0.23619 | 0.491 | -5.432 | 1065.3 | 0.0095 | -9.1005e-06 | 0.2471 | 0.2556 | 0.2857 | 25.947 | -3574.6 | -5.7784 | 0 | 0 | 226.033 | 0.92083 | -0.0025041 | 3.3254e-06 | 0.1616 | -6.7822e-05 | -2.0441e-07 | 67.57 | 0.38 | 51.837 | 1.2222
4-methyl-3,4-diethylheptane | C12H26 | CCCC(C)(CC)C(CC)CC | 12 | 4.8961 | 0.23131 | 170.338 | 649.4 | 18.22 | 0.0006905 | 246.8667 | 0.23285 | 0.461 | -5.2844 | 1062.6 | 0.0089 | -8.4166e-06 | 0.2467 | 0.2513 | 0.2857 | 25.349 | -3548.5 | -5.5996 | 0 | 0 | 213.468 | 0.97801 | -0.0025717 | 3.2677e-06 | 0.1582 | -5.7863e-05 | -2.0332e-07 | 68.113 | 0.38 | 51.692 | 1.2222
2-methyl-3,5-diethylheptane | C12H26 | CCC(CC)CC(CC)C(C)C | 12 | 4.7247 | 0.22054 | 170.338 | 637.53 | 18.17 | 0.0006895 | 247.225 | 0.23619 | 0.491 | -5.432 | 1065.3 | 0.0095 | -9.1005e-06 | 0.2471 | 0.258 | 0.2857 | 25.947 | -3574.6 | -5.7784 | 0 | 0 | 227.203 | 0.91185 | -0.0024766 | 3.2901e-06 | 0.1616 | -6.7822e-05 | -2.0441e-07 | 67.57 | 0.38 | 51.837 | 1.2222
3-methyl-3,5-diethylheptane | C12H26 | CCC(CC)CC(C)(CC)CC | 12 | 5.3794 | 0.2617 | 170.338 | 643.92 | 18.22 | 0.0006905 | 246.8667 | 0.23483 | 0.461 | -5.2162 | 1044.6 | 0.0089 | -8.4516e-06 | 0.2467 | 0.2556 | 0.2857 | 25.526 | -3533.3 | -5.6619 | 0 | 0 | 213.009 | 0.98156 | -0.0025946 | 3.3072e-06 | 0.1581 | -5.806e-05 | -2.0691e-07 | 67.484 | 0.38 | 51.539 | 1.2222
4-methyl-3,5-diethylheptane | C12H26 | CCC(CC)C(C)C(CC)CC | 12 | 3.7415 | 0.15872 | 170.338 | 644.34 | 18.17 | 0.0006895 | 247.225 | 0.23369 | 0.491 | -5.5182 | 1088.1 | 0.0096 | -9.0462e-06 | 0.2471 | 0.2537 | 0.2857 | 25.72 | -3593.7 | -5.6987 | 0 | 0 | 228.287 | 0.90412 | -0.0024379 | 3.226e-06 | 0.1617 | -6.7345e-05 | -2.001e-07 | 68.36 | 0.38 | 52.03 | 1.2222
2-methyl-3-ethyl-3-isopropylhexane | C12H26 | CCCC(CC)(C(C)C)C(C)C | 12 | 7.2742 | 0.38083 | 170.338 | 648.03 | 18.22 | 0.0006905 | 246.8667 | 0.23334 | 0.461 | -5.2682 | 1058.2 | 0.0089 | -8.4265e-06 | 0.2467 | 0.2466 | 0.2857 | 25.393 | -3544.7 | -5.6151 | 0 | 0 | 210.193 | 1.0027 | -0.0026476 | 3.3638e-06 | 0.1582 | -5.7913e-05 | -2.0421e-07 | 67.955 | 0.38 | 51.654 | 1.2222
5-methyl-3-ethylnonane | C12H26 | CCCCC(C)CC(CC)CC | 12 | 3.1214 | 0.11973 | 170.338 | 639.37 | 18.05 | 0.0006955 | 245.0906 | 0.23599 | 0.519 | -5.0493 | 936.5 | 0.0094 | -9.4144e-06 | 0.2449 | 0.2595 | 0.2857 | 26.072 | -3634.9 | -5.7934 | 0 | 0 | 221.941 | 0.98395 | -0.0026541 | 3.4295e-06 | 0.1615 | -6.2438e-05 | -2.107e-07 | 68.61 | 0.38 | 52.273 | 1.2222
3-methyl-3-ethylnonane | C12H26 | CCCCCCC(C)(CC)CC | 12 | 4.1583 | 0.18492 | 170.338 | 649.73 | 18.09 | 0.0006965 | 244.7385 | 0.23308 | 0.489 | -4.8131 | 920.19 | 0.0087 | -8.5957e-06 | 0.2446 | 0.2573 | 0.2857 | 25.521 | -3605 | -5.6316 | 0 | 0 | 209.177 | 1.0418 | -0.0027231 | 3.3729e-06 | 0.1579 | -5.2172e-05 | -2.1081e-07 | 68.999 | 0.38 | 52.079 | 1.2222
2-methyl-3-ethylnonane | C12H26 | CCCCCCC(CC)C(C)C | 12 | 3.5005 | 0.14356 | 170.338 | 642.08 | 18.05 | 0.0006955 | 245.0906 | 0.235 | 0.519 | -5.064 | 943.13 | 0.0094 | -9.3504e-06 | 0.2449 | 0.2595 | 0.2857 | 25.981 | -3642.7 | -5.7616 | 0 | 0 | 223.334 | 0.97346 | -0.0026162 | 3.3762e-06 | 0.1616 | -6.2297e-05 | -2.0889e-07 | 68.929 | 0.38 | 52.35 | 1.2222
4-methyl-3-ethylnonane | C12H26 | CCCCCC(C)C(CC)CC | 12 | 2.8199 | 0.10078 | 170.338 | 640.72 | 18.05 | 0.0006955 | 245.0906 | 0.2355 | 0.519 | -5.0568 | 939.84 | 0.0094 | -9.3825e-06 | 0.2449 | 0.257 | 0.2857 | 26.026 | -3638.8 | -5.7774 | 0 | 0 | 221.31 | 0.98888 | -0.0026657 | 3.441e-06 | 0.1615 | -6.2368e-05 | -2.0979e-07 | 68.77 | 0.38 | 52.311 | 1.2222
2-methyl-3-isopropyloctane | C12H26 | CCCCCC(C(C)C)C(C)C | 12 | 5.7853 | 0.28722 | 170.338 | 638.89 | 18.17 | 0.0006895 | 247.225 | 0.23569 | 0.491 | -4.8266 | 903.46 | 0.0089 | -8.9615e-06 | 0.2471 | 0.2605 | 0.2857 | 25.901 | -3578.4 | -5.7623 | 0 | 0 | 229.036 | 0.89792 | -0.002431 | 3.2287e-06 | 0.1616 | -6.7726e-05 | -2.0354e-07 | 67.728 | 0.38 | 51.876 | 1.2222
2-methyl-4,4-diethylheptane | C12H26 | CCCC(CC)(CC)CC(C)C | 12 | 5.6561 | 0.2791 | 170.338 | 639.81 | 18.22 | 0.0006905 | 246.8667 | 0.23634 | 0.461 | -5.1588 | 1030.3 | 0.0088 | -8.4691e-06 | 0.2467 | 0.2554 | 0.2857 | 25.661 | -3522.1 | -5.7095 | 0 | 0 | 210.791 | 0.99847 | -0.0026541 | 3.3893e-06 | 0.158 | -5.8205e-05 | -2.0968e-07 | 67.012 | 0.38 | 51.424 | 1.2222
3-methyl-4,4-diethylheptane | C12H26 | CCCC(CC)(CC)C(C)CC | 12 | 4.4945 | 0.20606 | 170.338 | 653.51 | 18.22 | 0.0006905 | 246.8667 | 0.23139 | 0.461 | -5.33 | 1075.3 | 0.009 | -8.3828e-06 | 0.2467 | 0.2492 | 0.2857 | 25.218 | -3559.9 | -5.5538 | 0 | 0 | 214.39 | 0.97106 | -0.0025422 | 3.2232e-06 | 0.1583 | -5.7713e-05 | -2.0069e-07 | 68.585 | 0.38 | 51.806 | 1.2222
2-methyl-4,5-diethylheptane | C12H26 | CCC(CC)C(CC)CC(C)C | 12 | 4.7273 | 0.2207 | 170.338 | 634.8 | 18.17 | 0.000689 | 247.225 | 0.23721 | 0.491 | -5.3931 | 1055.6 | 0.0095 | -9.116e-06 | 0.2471 | 0.2576 | 0.2857 | 26.039 | -3566.9 | -5.8108 | 0 | 0 | 225.744 | 0.92287 | -0.0025165 | 3.3474e-06 | 0.1616 | -6.8013e-05 | -2.0618e-07 | 67.253 | 0.38 | 51.759 | 1.2222
3-methyl-4,5-diethylheptane | C12H26 | CCC(C)C(CC)C(CC)CC | 12 | 3.7417 | 0.15873 | 170.338 | 641.61 | 18.17 | 0.000689 | 247.225 | 0.23469 | 0.491 | -5.4856 | 1079.2 | 0.0096 | -9.0704e-06 | 0.2471 | 0.2534 | 0.2857 | 25.81 | -3586 | -5.7303 | 0 | 0 | 226.858 | 0.91482 | -0.0024765 | 3.2812e-06 | 0.1617 | -6.7536e-05 | -2.0181e-07 | 68.044 | 0.38 | 51.953 | 1.2222
2-methyl-4-ethyl-3-isopropylhexane | C12H26 | CCC(CC)C(C(C)C)C(C)C | 12 | 6.7115 | 0.34545 | 170.338 | 630.72 | 18.17 | 0.0006895 | 247.225 | 0.23874 | 0.491 | -5.3295 | 1040.3 | 0.0094 | -9.1316e-06 | 0.2471 | 0.253 | 0.2857 | 26.179 | -3555.5 | -5.8602 | 0 | 0 | 221.518 | 0.95527 | -0.0026257 | 3.4972e-06 | 0.1615 | -6.8301e-05 | -2.0887e-07 | 66.78 | 0.38 | 51.643 | 1.2222
3-methyl-4-ethylnonane | C12H26 | CCCCCC(CC)C(C)CC | 12 | 2.8225 | 0.10094 | 170.338 | 642.08 | 18.05 | 0.0006955 | 245.0906 | 0.235 | 0.519 | -5.064 | 943.13 | 0.0094 | -9.3504e-06 | 0.2449 | 0.2573 | 0.2857 | 25.981 | -3642.7 | -5.7616 | 0 | 0 | 222.16 | 0.98245 | -0.0026432 | 3.4099e-06 | 0.1616 | -6.2297e-05 | -2.0889e-07 | 68.929 | 0.38 | 52.35 | 1.2222
5-methyl-4-ethylnonane | C12H26 | CCCCC(C)C(CC)CCC | 12 | 2.8209 | 0.10084 | 170.338 | 639.37 | 18.05 | 0.0006955 | 245.0906 | 0.23599 | 0.519 | -5.0493 | 936.5 | 0.0094 | -9.4144e-06 | 0.2449 | 0.2571 | 0.2857 | 26.072 | -3634.9 | -5.7934 | 0 | 0 | 220.69 | 0.99355 | -0.002683 | 3.4657e-06 | 0.1615 | -6.2438e-05 | -2.107e-07 | 68.61 | 0.38 | 52.273 | 1.2222
4-methyl-4-ethylnonane | C12H26 | CCCCCC(C)(CC)CCC | 12 | 4.1592 | 0.18498 | 170.338 | 642.92 | 18.09 | 0.0006965 | 244.7385 | 0.23555 | 0.489 | -4.7721 | 903.29 | 0.0087 | -8.7337e-06 | 0.2446 | 0.2568 | 0.2857 | 25.743 | -3585.8 | -5.7094 | 0 | 0 | 205.078 | 1.073 | -0.00283 | 3.516e-06 | 0.1578 | -5.2275e-05 | -2.1553e-07 | 68.208 | 0.38 | 51.887 | 1.2222
2-methyl-4-ethylnonane | C12H26 | CCCCCC(CC)CC(C)C | 12 | 3.8017 | 0.1625 | 170.338 | 638.02 | 18.05 | 0.0006955 | 245.0906 | 0.23649 | 0.519 | -5.0415 | 933.12 | 0.0094 | -9.446e-06 | 0.2449 | 0.2619 | 0.2857 | 26.117 | -3631 | -5.8094 | 0 | 0 | 222.521 | 0.97942 | -0.0026436 | 3.4195e-06 | 0.1615 | -6.2509e-05 | -2.1161e-07 | 68.451 | 0.38 | 52.234 | 1.2222
2-methyl-4-isopropyloctane | C12H26 | CCCCC(CC(C)C)C(C)C | 12 | 6.0848 | 0.30605 | 170.338 | 630.72 | 18.17 | 0.0006895 | 247.225 | 0.23874 | 0.491 | -4.7647 | 881.18 | 0.0089 | -9.1235e-06 | 0.2471 | 0.2628 | 0.2857 | 26.179 | -3555.5 | -5.8602 | 0 | 0 | 226.069 | 0.92013 | -0.0025175 | 3.3577e-06 | 0.1615 | -6.8301e-05 | -2.0887e-07 | 66.78 | 0.38 | 51.643 | 1.2222
4-methyl-4-isopropyloctane | C12H26 | CCCCC(C)(CCC)C(C)C | 12 | 6.2626 | 0.31723 | 170.338 | 645.29 | 18.22 | 0.0006905 | 246.8667 | 0.23433 | 0.461 | -4.5708 | 877.69 | 0.0081 | -8.2339e-06 | 0.2467 | 0.256 | 0.2857 | 25.481 | -3537.1 | -5.6462 | 0 | 0 | 213.723 | 0.97615 | -0.0025755 | 3.2809e-06 | 0.1581 | -5.8012e-05 | -2.0601e-07 | 67.641 | 0.38 | 51.577 | 1.2222
3-methyl-4-isopropyloctane | C12H26 | CCCCC(C(C)C)C(C)CC | 12 | 5.1056 | 0.24449 | 170.338 | 637.53 | 18.17 | 0.0006895 | 247.225 | 0.23619 | 0.491 | -4.8172 | 899.89 | 0.0089 | -8.9894e-06 | 0.2471 | 0.2582 | 0.2857 | 25.947 | -3574.6 | -5.7784 | 0 | 0 | 227.203 | 0.91185 | -0.0024766 | 3.2901e-06 | 0.1616 | -6.7822e-05 | -2.0441e-07 | 67.57 | 0.38 | 51.837 | 1.2222
4-methyl-4-propyloctane | C12H26 | CCCCC(C)(CCC)CCC | 12 | 4.1564 | 0.1848 | 170.338 | 637.48 | 18.09 | 0.0006965 | 244.7385 | 0.23756 | 0.489 | -4.7332 | 888.86 | 0.0087 | -8.8392e-06 | 0.2446 | 0.2564 | 0.2857 | 25.924 | -3570.5 | -5.7732 | 0 | 0 | 201.683 | 1.0991 | -0.0029199 | 3.6365e-06 | 0.1576 | -5.2347e-05 | -2.1942e-07 | 67.575 | 0.38 | 51.733 | 1.2222
2-methyl-4-propyloctane | C12H26 | CCCCC(CCC)CC(C)C | 12 | 3.8053 | 0.16273 | 170.338 | 628.54 | 18.05 | 0.0006955 | 245.0906 | 0.24006 | 0.519 | -4.9764 | 907.85 | 0.0095 | -9.659e-06 | 0.2449 | 0.2609 | 0.2857 | 26.444 | -3603.9 | -5.9243 | 0 | 0 | 217.058 | 1.0211 | -0.0027929 | 3.6286e-06 | 0.1613 | -6.2998e-05 | -2.1817e-07 | 67.338 | 0.38 | 51.961 | 1.2222
3-methyl-4-propyloctane | C12H26 | CCCCC(CCC)C(C)CC | 12 | 2.8208 | 0.10083 | 170.338 | 636.66 | 18.05 | 0.0006955 | 245.0906 | 0.237 | 0.519 | -5.0334 | 929.68 | 0.0094 | -9.4774e-06 | 0.2449 | 0.2569 | 0.2857 | 26.163 | -3627.2 | -5.8256 | 0 | 0 | 219.176 | 1.0051 | -0.0027242 | 3.5234e-06 | 0.1615 | -6.2579e-05 | -2.1253e-07 | 68.292 | 0.38 | 52.195 | 1.2222
4-methyl-4-tert-butylheptane | C12H26 | CCCC(C)(CCC)C(C)(C)C | 12 | 9.7097 | 0.53396 | 170.338 | 653.12 | 18.39 | 0.0006855 | 248.6686 | 0.23199 | 0.403 | -4.1222 | 824.79 | 0.0069 | -7.0828e-06 | 0.2485 | 0.2543 | 0.2857 | 24.849 | -3443.9 | -5.4835 | 0 | 0 | 208.347 | 0.94812 | -0.0024409 | 3.0668e-06 | 0.1548 | -5.3774e-05 | -2.001e-07 | 66.826 | 0.38 | 50.963 | 1.2222
2-methyl-4-tert-butylheptane | C12H26 | CCCC(CC(C)C)C(C)(C)C | 12 | 9.6558 | 0.53057 | 170.338 | 631.25 | 18.34 | 0.0006845 | 249.0322 | 0.23903 | 0.432 | -4.2175 | 804.62 | 0.0075 | -7.9617e-06 | 0.2489 | 0.2626 | 0.2857 | 25.767 | -3444.4 | -5.7753 | 0 | 0 | 217.422 | 0.91674 | -0.0024639 | 3.2491e-06 | 0.158 | -6.4096e-05 | -2.0767e-07 | 65.202 | 0.38 | 50.816 | 1.2222
3-methyl-4-tert-butylheptane | C12H26 | CCCC(C(C)CC)C(C)(C)C | 12 | 8.6742 | 0.46886 | 170.338 | 638.14 | 18.34 | 0.0006845 | 249.0322 | 0.23644 | 0.432 | -4.289 | 825.55 | 0.0075 | -7.8766e-06 | 0.2489 | 0.2587 | 0.2857 | 25.535 | -3462.8 | -5.6935 | 0 | 0 | 218.759 | 0.90639 | -0.0024173 | 3.1758e-06 | 0.1581 | -6.3723e-05 | -2.0311e-07 | 65.982 | 0.38 | 51.01 | 1.2222
2-methyl-5,5-diethylheptane | C12H26 | CCC(CC)(CC)CCC(C)C | 12 | 5.657 | 0.27915 | 170.338 | 645.29 | 18.22 | 0.0006905 | 246.8667 | 0.23433 | 0.461 | -5.2341 | 1049.3 | 0.0089 | -8.444e-06 | 0.2467 | 0.2554 | 0.2857 | 25.481 | -3537.1 | -5.6462 | 0 | 0 | 213.596 | 0.9771 | -0.0025784 | 3.2843e-06 | 0.1581 | -5.8012e-05 | -2.0601e-07 | 67.641 | 0.38 | 51.577 | 1.2222
3-methyl-5,5-diethylheptane | C12H26 | CCC(C)CC(CC)(CC)CC | 12 | 4.9785 | 0.23649 | 170.338 | 646.66 | 18.22 | 0.0006905 | 246.8667 | 0.23384 | 0.461 | -5.2514 | 1053.8 | 0.0089 | -8.4357e-06 | 0.2467 | 0.2532 | 0.2857 | 25.437 | -3540.9 | -5.6306 | 0 | 0 | 213.13 | 0.98059 | -0.0025855 | 3.2903e-06 | 0.1581 | -5.7962e-05 | -2.051e-07 | 67.798 | 0.38 | 51.616 | 1.2222
3-methyl-5-ethylnonane | C12H26 | CCCCC(CC)CC(C)CC | 12 | 3.122 | 0.11977 | 170.338 | 633.95 | 18.05 | 0.0006955 | 245.0906 | 0.23801 | 0.519 | -5.016 | 922.64 | 0.0094 | -9.5393e-06 | 0.2449 | 0.2593 | 0.2857 | 26.256 | -3619.4 | -5.8581 | 0 | 0 | 219.069 | 1.0057 | -0.0027329 | 3.5405e-06 | 0.1614 | -6.2719e-05 | -2.1438e-07 | 67.974 | 0.38 | 52.117 | 1.2222
2-methyl-5-ethylnonane | C12H26 | CCCCC(CC)CCC(C)C | 12 | 3.804 | 0.16264 | 170.338 | 635.31 | 18.05 | 0.0006955 | 245.0906 | 0.2375 | 0.519 | -5.0249 | 926.18 | 0.0094 | -9.5085e-06 | 0.2449 | 0.2615 | 0.2857 | 26.209 | -3623.3 | -5.8418 | 0 | 0 | 220.933 | 0.99146 | -0.0026864 | 3.4791e-06 | 0.1614 | -6.2649e-05 | -2.1345e-07 | 68.133 | 0.38 | 52.156 | 1.2222
4-methyl-5-ethylnonane | C12H26 | CCCCC(CC)C(C)CCC | 12 | 2.8215 | 0.10087 | 170.338 | 638.02 | 18.05 | 0.0006955 | 245.0906 | 0.23649 | 0.519 | -5.0415 | 933.12 | 0.0094 | -9.446e-06 | 0.2449 | 0.257 | 0.2857 | 26.117 | -3631 | -5.8094 | 0 | 0 | 219.914 | 0.99944 | -0.002704 | 3.495e-06 | 0.1615 | -6.2509e-05 | -2.1161e-07 | 68.451 | 0.38 | 52.234 | 1.2222
5-methyl-5-ethylnonane | C12H26 | CCCCC(C)(CC)CCCC | 12 | 4.1585 | 0.18494 | 170.338 | 641.56 | 18.09 | 0.0006965 | 244.7385 | 0.23605 | 0.489 | -4.7629 | 899.76 | 0.0087 | -8.7605e-06 | 0.2446 | 0.2567 | 0.2857 | 25.788 | -3582 | -5.7252 | 0 | 0 | 204.257 | 1.0793 | -0.0028517 | 3.5451e-06 | 0.1577 | -5.2294e-05 | -2.1649e-07 | 68.05 | 0.38 | 51.849 | 1.2222
4-methyl-5-isopropyloctane | C12H26 | CCCC(C)C(CCC)C(C)C | 12 | 5.1043 | 0.2444 | 170.338 | 636.16 | 18.17 | 0.0006895 | 247.225 | 0.2367 | 0.491 | -4.8075 | 896.27 | 0.0089 | -9.017e-06 | 0.2471 | 0.2579 | 0.2857 | 25.993 | -3570.7 | -5.7945 | 0 | 0 | 226.535 | 0.91688 | -0.002495 | 3.3168e-06 | 0.1616 | -6.7918e-05 | -2.0529e-07 | 67.412 | 0.38 | 51.798 | 1.2222
3-methyl-5-isopropyloctane | C12H26 | CCCC(CC(C)CC)C(C)C | 12 | 5.4069 | 0.26342 | 170.338 | 633.44 | 18.17 | 0.0006895 | 247.225 | 0.23772 | 0.491 | -4.7869 | 888.85 | 0.0089 | -9.071e-06 | 0.2471 | 0.26 | 0.2857 | 26.086 | -3563.1 | -5.8272 | 0 | 0 | 226.298 | 0.91852 | -0.0025063 | 3.3373e-06 | 0.1615 | -6.8109e-05 | -2.0707e-07 | 67.095 | 0.38 | 51.72 | 1.2222
2-methyl-5-isopropyloctane | C12H26 | CCCC(CCC(C)C)C(C)C | 12 | 6.0881 | 0.30626 | 170.338 | 632.08 | 18.17 | 0.0006895 | 247.225 | 0.23823 | 0.491 | -4.776 | 885.04 | 0.0089 | -9.0975e-06 | 0.2471 | 0.2623 | 0.2857 | 26.132 | -3559.3 | -5.8437 | 0 | 0 | 226.746 | 0.915 | -0.0024986 | 3.3304e-06 | 0.1615 | -6.8205e-05 | -2.0797e-07 | 66.937 | 0.38 | 51.682 | 1.2222
4-methyl-5-propyloctane | C12H26 | CCCC(C)C(CCC)CCC | 12 | 2.8215 | 0.10087 | 170.338 | 635.31 | 18.05 | 0.0006955 | 245.0906 | 0.2375 | 0.519 | -5.0249 | 926.18 | 0.0094 | -9.5085e-06 | 0.2449 | 0.2568 | 0.2857 | 26.209 | -3623.3 | -5.8418 | 0 | 0 | 218.432 | 1.0107 | -0.0027446 | 3.5521e-06 | 0.1614 | -6.2649e-05 | -2.1345e-07 | 68.133 | 0.38 | 52.156 | 1.2222
3-methyl-5-propyloctane | C12H26 | CCCC(CCC)CC(C)CC | 12 | 3.1217 | 0.11975 | 170.338 | 632.6 | 18.05 | 0.0006955 | 245.0906 | 0.23852 | 0.519 | -5.0067 | 919.03 | 0.0095 | -9.5698e-06 | 0.2449 | 0.2549 | 0.2857 | 26.302 | -3615.5 | -5.8745 | 0 | 0 | 215.935 | 1.0299 | -0.0028095 | 3.6398e-06 | 0.1614 | -6.2789e-05 | -2.1532e-07 | 67.815 | 0.38 | 52.078 | 1.2222
2-methyl-5-propyloctane | C12H26 | CCCC(CCC)CCC(C)C | 12 | 3.8037 | 0.16263 | 170.338 | 628.54 | 18.05 | 0.0006955 | 245.0906 | 0.24006 | 0.519 | -4.9764 | 907.85 | 0.0095 | -9.659e-06 | 0.2449 | 0.2614 | 0.2857 | 26.444 | -3603.9 | -5.9243 | 0 | 0 | 217.307 | 1.0192 | -0.002787 | 3.6212e-06 | 0.1613 | -6.2998e-05 | -2.1817e-07 | 67.338 | 0.38 | 51.961 | 1.2222
2-methyl-6-ethylnonane | C12H26 | CCCC(CC)CCCC(C)C | 12 | 3.8024 | 0.16255 | 170.338 | 638.02 | 18.05 | 0.0006955 | 245.0906 | 0.23649 | 0.519 | -5.0415 | 933.12 | 0.0094 | -9.446e-06 | 0.2449 | 0.2624 | 0.2857 | 26.117 | -3631 | -5.8094 | 0 | 0 | 222.433 | 0.98009 | -0.0026457 | 3.422e-06 | 0.1615 | -6.2509e-05 | -2.1161e-07 | 68.451 | 0.38 | 52.234 | 1.2222
4-methyl-6-ethylnonane | C12H26 | CCCC(C)CC(CC)CCC | 12 | 3.1226 | 0.11981 | 170.338 | 635.31 | 18.05 | 0.0006955 | 245.0906 | 0.2375 | 0.519 | -5.0249 | 926.18 | 0.0094 | -9.5085e-06 | 0.2449 | 0.2593 | 0.2857 | 26.209 | -3623.3 | -5.8418 | 0 | 0 | 219.68 | 1.0011 | -0.0027155 | 3.5156e-06 | 0.1614 | -6.2649e-05 | -2.1345e-07 | 68.133 | 0.38 | 52.156 | 1.2222
3-methyl-6-ethylnonane | C12H26 | CCCC(CC)CCC(C)CC | 12 | 3.122 | 0.11977 | 170.338 | 639.37 | 18.05 | 0.0006955 | 245.0906 | 0.23599 | 0.519 | -5.0493 | 936.5 | 0.0094 | -9.4144e-06 | 0.2449 | 0.2593 | 0.2857 | 26.072 | -3634.9 | -5.7934 | 0 | 0 | 221.941 | 0.98395 | -0.0026541 | 3.4295e-06 | 0.1615 | -6.2438e-05 | -2.107e-07 | 68.61 | 0.38 | 52.273 | 1.2222
2-methyl-7-ethylnonane | C12H26 | CCC(CC)CCCCC(C)C | 12 | 3.8057 | 0.16275 | 170.338 | 643.43 | 18.05 | 0.0006955 | 245.0906 | 0.2345 | 0.519 | -5.0708 | 946.37 | 0.0094 | -9.318e-06 | 0.2449 | 0.262 | 0.2857 | 25.936 | -3646.6 | -5.7458 | 0 | 0 | 225.346 | 0.95819 | -0.0025674 | 3.3123e-06 | 0.1616 | -6.2227e-05 | -2.08e-07 | 69.088 | 0.38 | 52.389 | 1.2222
3-methyl-7-ethylnonane | C12H26 | CCC(C)CCCC(CC)CC | 12 | 3.1217 | 0.11975 | 170.338 | 640.72 | 18.05 | 0.0006955 | 245.0906 | 0.2355 | 0.519 | -5.0568 | 939.84 | 0.0094 | -9.3825e-06 | 0.2449 | 0.2593 | 0.2857 | 26.026 | -3638.8 | -5.7774 | 0 | 0 | 222.533 | 0.9795 | -0.0026375 | 3.4058e-06 | 0.1615 | -6.2368e-05 | -2.0979e-07 | 68.77 | 0.38 | 52.311 | 1.2222
4-methyl-7-ethylnonane | C12H26 | CCCC(C)CCC(CC)CC | 12 | 3.1219 | 0.11976 | 170.338 | 640.72 | 18.05 | 0.0006955 | 245.0906 | 0.2355 | 0.519 | -5.0568 | 939.84 | 0.0094 | -9.3825e-06 | 0.2449 | 0.2593 | 0.2857 | 26.026 | -3638.8 | -5.7774 | 0 | 0 | 222.662 | 0.97851 | -0.0026346 | 3.4021e-06 | 0.1615 | -6.2368e-05 | -2.0979e-07 | 68.77 | 0.38 | 52.311 | 1.2222
5-methylundecane | C12H26 | CCCCCCC(C)CCCC | 12 | 1.8992 | 0.042889 | 170.338 | 645.32 | 17.92 | 0.0007015 | 242.9929 | 0.23414 | 0.548 | -5.2908 | 981.54 | 0.0099 | -9.7128e-06 | 0.2428 | 0.2612 | 0.2857 | 26.061 | -3707.8 | -5.7608 | 0 | 0 | 218.283 | 1.0434 | -0.0027795 | 3.4895e-06 | 0.1614 | -5.6556e-05 | -2.144e-07 | 70.138 | 0.38 | 52.834 | 1.2222
6-methylundecane | C12H26 | CCCCCC(C)CCCCC | 12 | 1.9002 | 0.042947 | 170.338 | 645.32 | 17.92 | 0.0007015 | 242.9929 | 0.23414 | 0.548 | -5.2908 | 981.54 | 0.0099 | -9.7128e-06 | 0.2428 | 0.2612 | 0.2857 | 26.061 | -3707.8 | -5.7608 | 0 | 0 | 218.307 | 1.0433 | -0.002779 | 3.4888e-06 | 0.1614 | -5.6556e-05 | -2.144e-07 | 70.138 | 0.38 | 52.834 | 1.2222
4-methylundecane | C12H26 | CCCCCCCC(C)CCC | 12 | 1.8999 | 0.04293 | 170.338 | 649.36 | 17.92 | 0.0007015 | 242.9929 | 0.23268 | 0.548 | -5.3045 | 990.36 | 0.0099 | -9.6042e-06 | 0.2428 | 0.2617 | 0.2857 | 25.928 | -3719.7 | -5.7144 | 0 | 0 | 220.727 | 1.0251 | -0.0027159 | 3.4033e-06 | 0.1615 | -5.6423e-05 | -2.1166e-07 | 70.619 | 0.38 | 52.949 | 1.2222
3-methylundecane | C12H26 | CCCCCCCCC(C)CC | 12 | 1.9001 | 0.04294 | 170.338 | 650.71 | 17.92 | 0.0007015 | 242.9929 | 0.2322 | 0.548 | -5.3085 | 993.22 | 0.0099 | -9.5678e-06 | 0.2428 | 0.2615 | 0.2857 | 25.885 | -3723.7 | -5.699 | 0 | 0 | 218.359 | 1.042 | -0.0027484 | 3.4162e-06 | 0.161 | -5.4501e-05 | -2.1252e-07 | 70.78 | 0.38 | 52.988 | 1.2222
2-methylundecane | C12H26 | CCCCCCCCCC(C)C | 12 | 2.58 | 0.085691 | 170.338 | 650.71 | 17.92 | 0.0007015 | 242.9929 | 0.2322 | 0.548 | -5.3085 | 993.22 | 0.0099 | -9.5678e-06 | 0.2428 | 0.2642 | 0.2857 | 25.885 | -3723.7 | -5.699 | 0 | 0 | 213.729 | 1.0747 | -0.0028164 | 3.4514e-06 | 0.16 | -5.0674e-05 | -2.1612e-07 | 70.78 | 0.38 | 52.988 | 1.2222
2,2,3,4,4-pentamethyl-3-ethylpentane | C12H26 | CCC(C)(C(C)(C)C)C(C)(C)C | 12 | 15.2444 | 0.88195 | 170.338 | 688.61 | 18.69 | 0.0006745 | 252.727 | 0.22003 | 0.318 | -4.5249 | 1003.4 | 0.0065 | -5.8951e-06 | 0.2525 | 0.2471 | 0.2857 | 23.283 | -3364.7 | -5.0211 | 0 | 0 | 218.407 | 0.77581 | -0.0018838 | 2.3725e-06 | 0.1523 | -5.4397e-05 | -1.7158e-07 | 68.041 | 0.38 | 50.774 | 1.2222
2,2,4,6,6-pentamethylheptane | C12H26 | CC(CC(C)(C)C)CC(C)(C)C | 12 | 14.5633 | 0.83912 | 170.338 | 629.3 | 18.52 | 0.0006795 | 250.866 | 0.24035 | 0.375 | -4.1829 | 875.89 | 0.0065 | 0 | 0.2507 | 0.2718 | 0.2857 | 25.45 | -3328.3 | -5.7232 | 0 | 0 | 216.003 | 0.86193 | -0.0022844 | 3.0216e-06 | 0.1551 | -6.2645e-05 | -2.0559e-07 | 63.325 | 0.38 | 49.959 | 1.2222
2,2,4,4,6-pentamethylheptane | C12H26 | CC(C)CC(C)(C)CC(C)(C)C | 12 | 14.1544 | 0.81341 | 170.338 | 639.98 | 18.52 | 0.0006795 | 250.866 | 0.23634 | 0.375 | -4.4012 | 921.48 | 0.0069 | -6.889e-06 | 0.2507 | 0.2668 | 0.2857 | 25.093 | -3355.3 | -5.5975 | 0 | 0 | 214.975 | 0.86826 | -0.0022651 | 2.9464e-06 | 0.1547 | -5.9635e-05 | -2.0101e-07 | 64.502 | 0.38 | 50.254 | 1.2222
2,2,4,4,5-pentamethylheptane | C12H26 | CCC(C)C(C)(C)CC(C)(C)C | 12 | 12.9972 | 0.74066 | 170.338 | 654.48 | 18.52 | 0.0006795 | 250.866 | 0.2311 | 0.375 | -4.6299 | 974.26 | 0.0072 | -6.9295e-06 | 0.2507 | 0.2607 | 0.2857 | 24.631 | -3392.4 | -5.4351 | 0 | 0 | 218.619 | 0.84028 | -0.0021542 | 2.7823e-06 | 0.155 | -5.9067e-05 | -1.9188e-07 | 66.106 | 0.38 | 50.65 | 1.2222
2,2,3,4,4-pentamethylheptane | C12H26 | CCCC(C)(C)C(C)C(C)(C)C | 12 | 12.5007 | 0.70944 | 170.338 | 662.85 | 18.52 | 0.0006795 | 250.866 | 0.22818 | 0.375 | -4.7339 | 1000.9 | 0.0073 | -6.9118e-06 | 0.2507 | 0.2563 | 0.2857 | 24.376 | -3414.1 | -5.3457 | 0 | 0 | 220.142 | 0.82876 | -0.002105 | 2.7071e-06 | 0.1552 | -5.8728e-05 | -1.869e-07 | 67.032 | 0.38 | 50.875 | 1.2222
2,2,3,3,6-pentamethylheptane | C12H26 | CC(C)CCC(C)(C)C(C)(C)C | 12 | 13.3802 | 0.76474 | 170.338 | 650.3 | 18.52 | 0.0006795 | 250.866 | 0.23259 | 0.375 | -4.5708 | 959.97 | 0.0071 | -6.9281e-06 | 0.2507 | 0.2622 | 0.2857 | 24.761 | -3381.7 | -5.481 | 0 | 0 | 217.472 | 0.84896 | -0.0021876 | 2.8312e-06 | 0.1549 | -5.9233e-05 | -1.9445e-07 | 65.643 | 0.38 | 50.536 | 1.2222
2,2,3,3,4-pentamethylheptane | C12H26 | CCCC(C)C(C)(C)C(C)(C)C | 12 | 12.2246 | 0.69208 | 170.338 | 660.06 | 18.52 | 0.0006795 | 250.866 | 0.22915 | 0.375 | -4.7012 | 992.27 | 0.0073 | -6.9205e-06 | 0.2507 | 0.2555 | 0.2857 | 24.46 | -3406.9 | -5.3752 | 0 | 0 | 218.608 | 0.84006 | -0.0021428 | 2.7586e-06 | 0.1551 | -5.8842e-05 | -1.8854e-07 | 66.723 | 0.38 | 50.8 | 1.2222
2,2,4,5,6-pentamethylheptane | C12H26 | CC(C)C(C)C(C)CC(C)(C)C | 12 | 12.1222 | 0.68565 | 170.338 | 635.15 | 18.47 | 0.0006785 | 251.236 | 0.23714 | 0.404 | -4.6268 | 946.56 | 0.0075 | -7.5008e-06 | 0.2511 | 0.2668 | 0.2857 | 25.454 | -3400.6 | -5.6936 | 0 | 0 | 227.106 | 0.8114 | -0.0021681 | 2.9371e-06 | 0.1581 | -6.8968e-05 | -1.9766e-07 | 64.803 | 0.38 | 50.569 | 1.2222
2,2,3,3,5-pentamethylheptane | C12H26 | CCC(C)CC(C)(C)C(C)(C)C | 12 | 12.7041 | 0.72223 | 170.338 | 651.69 | 18.52 | 0.0006795 | 250.866 | 0.23209 | 0.375 | -4.5911 | 964.81 | 0.0072 | -6.9294e-06 | 0.2507 | 0.26 | 0.2857 | 24.718 | -3385.3 | -5.4656 | 0 | 0 | 217.039 | 0.85204 | -0.0021937 | 2.8364e-06 | 0.1549 | -5.9178e-05 | -1.9358e-07 | 65.797 | 0.38 | 50.574 | 1.2222
2,2,4,5,5-pentamethylheptane | C12H26 | CCC(C)(C)C(C)CC(C)(C)C | 12 | 12.9903 | 0.74022 | 170.338 | 640.53 | 18.52 | 0.0006795 | 250.866 | 0.23614 | 0.375 | -4.4114 | 923.69 | 0.0069 | -6.8926e-06 | 0.2507 | 0.2642 | 0.2857 | 25.075 | -3356.7 | -5.5911 | 0 | 0 | 213.995 | 0.87543 | -0.0022848 | 2.9703e-06 | 0.1547 | -5.9614e-05 | -2.0065e-07 | 64.564 | 0.38 | 50.269 | 1.2222
2,3,4,5,6-pentamethylheptane | C12H26 | CC(C)C(C)C(C)C(C)C(C)C | 12 | 9.6676 | 0.53131 | 170.338 | 645.08 | 18.42 | 0.0006775 | 251.6071 | 0.23252 | 0.434 | -5.0914 | 1026.8 | 0.0085 | -8.1282e-06 | 0.2514 | 0.2608 | 0.2857 | 25.33 | -3485.2 | -5.6189 | 0 | 0 | 242.148 | 0.73419 | -0.0019791 | 2.7742e-06 | 0.1616 | -7.645e-05 | -1.8608e-07 | 66.757 | 0.38 | 51.306 | 1.2222
2,2,3,5,6-pentamethylheptane | C12H26 | CC(C)C(C)CC(C)C(C)(C)C | 12 | 11.9441 | 0.67444 | 170.338 | 640.42 | 18.47 | 0.0006785 | 251.236 | 0.23519 | 0.404 | -4.7186 | 967.11 | 0.0077 | -7.5199e-06 | 0.2511 | 0.2646 | 0.2857 | 25.279 | -3414.3 | -5.632 | 0 | 0 | 228.336 | 0.80221 | -0.0021296 | 2.877e-06 | 0.1582 | -6.859e-05 | -1.944e-07 | 65.392 | 0.38 | 50.715 | 1.2222
2,3,3,4,6-pentamethylheptane | C12H26 | CC(C)CC(C)C(C)(C)C(C)C | 12 | 11.3445 | 0.63675 | 170.338 | 649.01 | 18.47 | 0.0006785 | 251.236 | 0.23208 | 0.404 | -4.8474 | 997.77 | 0.0078 | -7.5192e-06 | 0.2511 | 0.2605 | 0.2857 | 25.001 | -3436.9 | -5.5344 | 0 | 0 | 230.03 | 0.78975 | -0.0020753 | 2.7907e-06 | 0.1584 | -6.7975e-05 | -1.8925e-07 | 66.354 | 0.38 | 50.953 | 1.2222
2,2,3,6,6-pentamethylheptane | C12H26 | CC(CCC(C)(C)C)C(C)(C)C | 12 | 14.0741 | 0.80837 | 170.338 | 639.14 | 18.52 | 0.0006795 | 250.866 | 0.23665 | 0.375 | -4.3858 | 918.14 | 0.0068 | -6.8832e-06 | 0.2507 | 0.269 | 0.2857 | 25.12 | -3353.1 | -5.6071 | 0 | 0 | 215.659 | 0.86331 | -0.0022524 | 2.9319e-06 | 0.1547 | -5.9667e-05 | -2.0156e-07 | 64.41 | 0.38 | 50.231 | 1.2222
2,3,3,4,5-pentamethylheptane | C12H26 | CCC(C)C(C)C(C)(C)C(C)C | 12 | 10.3661 | 0.57523 | 170.338 | 655.95 | 18.47 | 0.0006785 | 251.236 | 0.22962 | 0.404 | -4.9349 | 1020.3 | 0.0079 | -7.4952e-06 | 0.2511 | 0.2559 | 0.2857 | 24.784 | -3455.2 | -5.4581 | 0 | 0 | 230.793 | 0.78434 | -0.002046 | 2.7406e-06 | 0.1585 | -6.7483e-05 | -1.8525e-07 | 67.131 | 0.38 | 51.142 | 1.2222
2,3,3,4,4-pentamethylheptane | C12H26 | CCCC(C)(C)C(C)(C)C(C)C | 12 | 11.8079 | 0.66588 | 170.338 | 664.25 | 18.52 | 0.0006795 | 250.866 | 0.2277 | 0.375 | -4.7496 | 1005.1 | 0.0074 | -6.9066e-06 | 0.2507 | 0.2534 | 0.2857 | 24.334 | -3417.8 | -5.331 | 0 | 0 | 219.386 | 0.83421 | -0.002118 | 2.7209e-06 | 0.1552 | -5.8671e-05 | -1.8609e-07 | 67.187 | 0.38 | 50.913 | 1.2222
2,2,5,5,6-pentamethylheptane | C12H26 | CC(C)C(C)(C)CCC(C)(C)C | 12 | 13.6783 | 0.78348 | 170.338 | 640.53 | 18.52 | 0.0006795 | 250.866 | 0.23614 | 0.375 | -4.4114 | 923.69 | 0.0069 | -6.8926e-06 | 0.2529 | 0.2526 | 0.2857 | 25.075 | -3356.7 | -5.5911 | 0 | 0 | 214.988 | 0.8681 | -0.0022634 | 2.9433e-06 | 0.1547 | -5.9614e-05 | -2.0065e-07 | 64.564 | 0.38 | 50.269 | 1.2222
2,3,3,5,6-pentamethylheptane | C12H26 | CC(C)C(C)CC(C)(C)C(C)C | 12 | 11.5327 | 0.64858 | 170.338 | 644.85 | 18.47 | 0.0006785 | 251.236 | 0.23358 | 0.404 | -4.7881 | 983.35 | 0.0078 | -7.524e-06 | 0.2507 | 0.2534 | 0.2857 | 25.134 | -3425.9 | -5.5812 | 0 | 0 | 229.163 | 0.79609 | -0.0021024 | 2.8334e-06 | 0.1583 | -6.8272e-05 | -1.9171e-07 | 65.889 | 0.38 | 50.838 | 1.2222
2,3,4,4,5-pentamethylheptane | C12H26 | CCC(C)C(C)(C)C(C)C(C)C | 12 | 10.3632 | 0.57505 | 170.338 | 655.95 | 18.47 | 0.0006785 | 251.236 | 0.22962 | 0.404 | -4.9349 | 1020.3 | 0.0079 | -7.4952e-06 | 0.2511 | 0.2557 | 0.2857 | 24.784 | -3455.2 | -5.4581 | 0 | 0 | 230.793 | 0.78434 | -0.002046 | 2.7406e-06 | 0.1585 | -6.7483e-05 | -1.8525e-07 | 67.131 | 0.38 | 51.142 | 1.2222
2,2,3,5,5-pentamethylheptane | C12H26 | CCC(C)(C)CC(C)C(C)(C)C | 12 | 12.9901 | 0.74021 | 170.338 | 641.93 | 18.52 | 0.0006785 | 251.236 | 0.23527 | 0.375 | -4.4362 | 929.15 | 0.0069 | -6.9008e-06 | 0.2507 | 0.2642 | 0.2857 | 25.029 | -3360.2 | -5.5751 | 0 | 0 | 214.53 | 0.87133 | -0.0022699 | 2.949e-06 | 0.1548 | -5.956e-05 | -1.9974e-07 | 64.718 | 0.38 | 50.307 | 1.2222
2,3,4,4,6-pentamethylheptane | C12H26 | CC(C)CC(C)(C)C(C)C(C)C | 12 | 11.529 | 0.64834 | 170.338 | 642.08 | 18.47 | 0.0006785 | 251.236 | 0.23458 | 0.404 | -4.7455 | 973.3 | 0.0077 | -7.5227e-06 | 0.2507 | 0.2534 | 0.2857 | 25.224 | -3418.6 | -5.6129 | 0 | 0 | 228.05 | 0.80434 | -0.0021327 | 2.8779e-06 | 0.1582 | -6.847e-05 | -1.9338e-07 | 65.578 | 0.38 | 50.762 | 1.2222
2,3,4,5,5-pentamethylheptane | C12H26 | CCC(C)(C)C(C)C(C)C(C)C | 12 | 10.5486 | 0.58671 | 170.338 | 651.79 | 18.47 | 0.0006785 | 251.236 | 0.23109 | 0.404 | -4.884 | 1007 | 0.0079 | -7.5119e-06 | 0.2511 | 0.2575 | 0.2857 | 24.913 | -3444.2 | -5.5036 | 0 | 0 | 230.096 | 0.78934 | -0.0020687 | 2.7773e-06 | 0.1584 | -6.7778e-05 | -1.8764e-07 | 66.665 | 0.38 | 51.029 | 1.2222
2,3,3,5,5-pentamethylheptane | C12H26 | CCC(C)(C)CC(C)(C)C(C)C | 12 | 12.5839 | 0.71467 | 170.338 | 660.06 | 18.52 | 0.0006795 | 250.866 | 0.22915 | 0.375 | -4.7012 | 992.27 | 0.0073 | -6.9205e-06 | 0.2507 | 0.2585 | 0.2857 | 24.46 | -3406.9 | -5.3752 | 0 | 0 | 220.061 | 0.82947 | -0.0021123 | 2.7208e-06 | 0.1551 | -5.8842e-05 | -1.8854e-07 | 66.723 | 0.38 | 50.8 | 1.2222
2,4,4,5,5-pentamethylheptane | C12H26 | CCC(C)(C)C(C)(C)CC(C)C | 12 | 12.2932 | 0.69639 | 170.338 | 654.48 | 18.52 | 0.0006795 | 250.866 | 0.2311 | 0.375 | -4.6299 | 974.26 | 0.0072 | -6.9295e-06 | 0.2507 | 0.2576 | 0.2857 | 24.631 | -3392.4 | -5.4351 | 0 | 0 | 217.13 | 0.85118 | -0.0021857 | 2.8216e-06 | 0.155 | -5.9067e-05 | -1.9188e-07 | 66.106 | 0.38 | 50.65 | 1.2222
3,3,4,4,5-pentamethylheptane | C12H26 | CCC(C)C(C)(C)C(C)(C)CC | 12 | 11.1319 | 0.62338 | 170.338 | 668.43 | 18.52 | 0.0006795 | 250.866 | 0.22628 | 0.375 | -4.794 | 1017.3 | 0.0074 | -6.8874e-06 | 0.2507 | 0.2513 | 0.2857 | 24.21 | -3428.7 | -5.2876 | 0 | 0 | 220.161 | 0.82845 | -0.0020937 | 2.684e-06 | 0.1553 | -5.8498e-05 | -1.8369e-07 | 67.651 | 0.38 | 51.025 | 1.2222
3,3,4,5,5-pentamethylheptane | C12H26 | CCC(C)(C)C(C)C(C)(C)CC | 12 | 11.4167 | 0.64129 | 170.338 | 672.62 | 18.52 | 0.0006795 | 250.866 | 0.22487 | 0.375 | -4.8348 | 1029.1 | 0.0075 | -6.8635e-06 | 0.2507 | 0.252 | 0.2857 | 24.088 | -3439.6 | -5.2449 | 0 | 0 | 222.302 | 0.81285 | -0.0020416 | 2.6128e-06 | 0.1553 | -5.8324e-05 | -1.8134e-07 | 68.115 | 0.38 | 51.136 | 1.2222
2,2,3,4,5-pentamethylheptane | C12H26 | CCC(C)C(C)C(C)C(C)(C)C | 12 | 10.949 | 0.61188 | 170.338 | 647.63 | 18.47 | 0.0006785 | 251.236 | 0.23257 | 0.404 | -4.8282 | 993.04 | 0.0078 | -7.5217e-06 | 0.2511 | 0.2601 | 0.2857 | 25.045 | -3433.2 | -5.5499 | 0 | 0 | 229.397 | 0.7944 | -0.0020919 | 2.8148e-06 | 0.1583 | -6.8074e-05 | -1.9007e-07 | 66.199 | 0.38 | 50.915 | 1.2222
2,2,3,4,6-pentamethylheptane | C12H26 | CC(C)CC(C)C(C)C(C)(C)C | 12 | 11.9343 | 0.67383 | 170.338 | 639.31 | 18.47 | 0.0006785 | 251.236 | 0.2356 | 0.404 | -4.7002 | 962.9 | 0.0076 | -7.5173e-06 | 0.2511 | 0.2633 | 0.2857 | 25.315 | -3411.4 | -5.6449 | 0 | 0 | 227.814 | 0.80609 | -0.0021435 | 2.8972e-06 | 0.1582 | -6.8669e-05 | -1.9508e-07 | 65.268 | 0.38 | 50.685 | 1.2222
5-propylnonane | C12H26 | CCCCC(CCC)CCCC | 12 | 1.2171 | 4.4483e-08 | 170.338 | 633.2 | 17.92 | 0.0007015 | 242.9929 | 0.23862 | 0.548 | -5.2338 | 952.65 | 0.01 | -1.003e-05 | 0.2428 | 0.2585 | 0.2857 | 26.47 | -3672.1 | -5.9048 | 0 | 0 | 209.596 | 1.1097 | -0.003007 | 3.7954e-06 | 0.1611 | -5.6941e-05 | -2.2298e-07 | 68.697 | 0.38 | 52.484 | 1.2222
4-propylnonane | C12H26 | CCCCCC(CCC)CCC | 12 | 1.2176 | 2.9759e-05 | 170.338 | 635.9 | 17.92 | 0.0007015 | 242.9929 | 0.23761 | 0.548 | -5.2488 | 959.42 | 0.01 | -9.9611e-06 | 0.2428 | 0.2587 | 0.2857 | 26.378 | -3680 | -5.8722 | 0 | 0 | 211.198 | 1.0974 | -0.0029632 | 3.7353e-06 | 0.1612 | -5.6857e-05 | -2.2103e-07 | 69.017 | 0.38 | 52.562 | 1.2222
4-tert-butyloctane | C12H26 | CCCCC(CCC)C(C)(C)C | 12 | 7.0718 | 0.36811 | 170.338 | 635.7 | 18.22 | 0.0006905 | 246.8667 | 0.23787 | 0.461 | -4.4933 | 851.35 | 0.0081 | -8.3929e-06 | 0.2467 | 0.2596 | 0.2857 | 26.132 | -3559.3 | -5.8437 | 0 | 0 | 210.901 | 0.99784 | -0.002662 | 3.4078e-06 | 0.1579 | -5.8348e-05 | -2.125e-07 | 66.541 | 0.38 | 51.308 | 1.2222
2,2,4,4-tetramethyl-3-ethylhexane | C12H26 | CCC(C(C)(C)C)C(C)(C)CC | 12 | 11.8115 | 0.66611 | 170.338 | 660.06 | 18.52 | 0.0006795 | 250.866 | 0.22915 | 0.375 | -4.7012 | 992.27 | 0.0073 | -6.9205e-06 | 0.2507 | 0.2536 | 0.2857 | 24.46 | -3406.9 | -5.3752 | 0 | 0 | 217.704 | 0.84666 | -0.0021618 | 2.7823e-06 | 0.1551 | -5.8842e-05 | -1.8854e-07 | 66.723 | 0.38 | 50.8 | 1.2222
2,2,3,5-tetramethyl-3-ethylhexane | C12H26 | CCC(C)(CC(C)C)C(C)(C)C | 12 | 12.2939 | 0.69644 | 170.338 | 651.69 | 18.52 | 0.0006795 | 250.866 | 0.23209 | 0.375 | -4.5911 | 964.81 | 0.0072 | -6.9294e-06 | 0.2507 | 0.2576 | 0.2857 | 24.718 | -3385.3 | -5.4656 | 0 | 0 | 215.91 | 0.86031 | -0.0022177 | 2.8663e-06 | 0.1549 | -5.9178e-05 | -1.9358e-07 | 65.797 | 0.38 | 50.574 | 1.2222
2,3,4,5-tetramethyl-3-ethylhexane | C12H26 | CCC(C)(C(C)C)C(C)C(C)C | 12 | 9.9574 | 0.54953 | 170.338 | 657.33 | 18.47 | 0.0006785 | 251.236 | 0.22914 | 0.404 | -4.9509 | 1024.5 | 0.008 | -7.4883e-06 | 0.2511 | 0.2537 | 0.2857 | 24.741 | -3458.9 | -5.4431 | 0 | 0 | 230.422 | 0.78714 | -0.0020517 | 2.7455e-06 | 0.1585 | -6.7385e-05 | -1.8447e-07 | 67.286 | 0.38 | 51.18 | 1.2222
2,3,4,4-tetramethyl-3-ethylhexane | C12H26 | CCC(C)(C)C(C)(CC)C(C)C | 12 | 10.7136 | 0.59708 | 170.338 | 671.22 | 18.52 | 0.0006795 | 250.866 | 0.22534 | 0.375 | -4.8216 | 1025.2 | 0.0074 | -6.872e-06 | 0.2507 | 0.2491 | 0.2857 | 24.128 | -3436 | -5.2591 | 0 | 0 | 220.274 | 0.82757 | -0.0020861 | 2.67e-06 | 0.1553 | -5.8382e-05 | -1.8212e-07 | 67.96 | 0.38 | 51.099 | 1.2222
2,2,5,5-tetramethyl-3-ethylhexane | C12H26 | CCC(CC(C)(C)C)C(C)(C)C | 12 | 13.4116 | 0.76671 | 170.338 | 632.16 | 18.52 | 0.0006795 | 250.866 | 0.23926 | 0.375 | -4.2463 | 888.76 | 0.0066 | -6.8175e-06 | 0.2507 | 0.2659 | 0.2857 | 25.353 | -3335.5 | -5.6889 | 0 | 0 | 210.907 | 0.89935 | -0.0023733 | 3.0972e-06 | 0.1546 | -5.993e-05 | -2.0622e-07 | 63.64 | 0.38 | 50.038 | 1.2222
2,2,3,4-tetramethyl-3-ethylhexane | C12H26 | CCC(C)C(C)(CC)C(C)(C)C | 12 | 11.1263 | 0.62302 | 170.338 | 665.64 | 18.52 | 0.0006795 | 250.866 | 0.22723 | 0.375 | -4.7648 | 1009.2 | 0.0074 | -6.9008e-06 | 0.2507 | 0.2513 | 0.2857 | 24.292 | -3421.4 | -5.3165 | 0 | 0 | 218.999 | 0.83698 | -0.0021233 | 2.7252e-06 | 0.1552 | -5.8613e-05 | -1.8529e-07 | 67.341 | 0.38 | 50.95 | 1.2222
2,2,4,5-tetramethyl-3-ethylhexane | C12H26 | CCC(C(C)C(C)C)C(C)(C)C | 12 | 10.9563 | 0.61234 | 170.338 | 642.08 | 18.47 | 0.0006785 | 251.236 | 0.23458 | 0.404 | -4.7455 | 973.3 | 0.0077 | -7.5227e-06 | 0.2511 | 0.2599 | 0.2857 | 25.224 | -3418.6 | -5.6129 | 0 | 0 | 226.993 | 0.81221 | -0.0021564 | 2.9088e-06 | 0.1582 | -6.847e-05 | -1.9338e-07 | 65.578 | 0.38 | 50.762 | 1.2222
2,2,4,4-tetramethyl-3-isopropylpentane | C12H26 | CC(C)C(C(C)(C)C)C(C)(C)C | 12 | 15.1851 | 0.87822 | 170.338 | 655.97 | 18.64 | 0.0006735 | 253.1025 | 0.23002 | 0.347 | -4.4353 | 947.2 | 0.0067 | -6.4855e-06 | 0.2529 | 0.2597 | 0.2857 | 24.412 | -3341.4 | -5.3864 | 0 | 0 | 224.047 | 0.76818 | -0.0019661 | 2.6096e-06 | 0.1551 | -6.3884e-05 | -1.8406e-07 | 65.39 | 0.38 | 50.349 | 1.2222
2,2,3,4-tetramethyl-3-isopropylpentane | C12H26 | CC(C)C(C)(C(C)C)C(C)(C)C | 12 | 13.8957 | 0.79715 | 170.338 | 670.01 | 18.64 | 0.0006735 | 253.1025 | 0.2252 | 0.347 | -4.6071 | 991.09 | 0.0069 | -6.4694e-06 | 0.2529 | 0.2527 | 0.2857 | 23.993 | -3377 | -5.2394 | 0 | 0 | 226.405 | 0.75075 | -0.0018909 | 2.4917e-06 | 0.1553 | -6.3081e-05 | -1.7629e-07 | 66.924 | 0.38 | 50.724 | 1.2222
2,3,3,4-tetramethyl-4-ethylhexane | C12H26 | CCC(C)(CC)C(C)(C)C(C)C | 12 | 10.7228 | 0.59766 | 170.338 | 671.22 | 18.52 | 0.0006795 | 250.866 | 0.22534 | 0.375 | -4.8216 | 1025.2 | 0.0074 | -6.872e-06 | 0.2507 | 0.2491 | 0.2857 | 24.128 | -3436 | -5.2591 | 0 | 0 | 220.274 | 0.82757 | -0.0020861 | 2.67e-06 | 0.1553 | -5.8382e-05 | -1.8212e-07 | 67.96 | 0.38 | 51.099 | 1.2222
2,2,3,5-tetramethyl-4-ethylhexane | C12H26 | CCC(C(C)C)C(C)C(C)(C)C | 12 | 10.9527 | 0.61211 | 170.338 | 643.47 | 18.47 | 0.0006785 | 251.236 | 0.23408 | 0.404 | -4.7671 | 978.37 | 0.0077 | -7.5238e-06 | 0.2511 | 0.2601 | 0.2857 | 25.179 | -3422.3 | -5.597 | 0 | 0 | 227.644 | 0.80737 | -0.002139 | 2.8836e-06 | 0.1583 | -6.8371e-05 | -1.9255e-07 | 65.734 | 0.38 | 50.8 | 1.2222
2,2,3,3-tetramethyl-4-ethylhexane | C12H26 | CCC(CC)C(C)(C)C(C)(C)C | 12 | 11.5353 | 0.64874 | 170.338 | 661.46 | 18.52 | 0.0006795 | 250.866 | 0.22866 | 0.375 | -4.7178 | 996.61 | 0.0073 | -6.9165e-06 | 0.2507 | 0.2534 | 0.2857 | 25.134 | -3425.9 | -5.5812 | 0 | 0 | 218.209 | 0.84291 | -0.0021483 | 2.7631e-06 | 0.1551 | -5.8785e-05 | -1.8772e-07 | 66.878 | 0.38 | 50.838 | 1.2222
2,2,4,5-tetramethyl-4-ethylhexane | C12H26 | CCC(C)(CC(C)(C)C)C(C)C | 12 | 12.5836 | 0.71465 | 170.338 | 655.88 | 18.52 | 0.0006795 | 250.866 | 0.23061 | 0.375 | -4.6485 | 978.87 | 0.0072 | -6.9283e-06 | 0.2507 | 0.2585 | 0.2857 | 24.46 | -3406.9 | -5.3752 | 0 | 0 | 218.195 | 0.8433 | -0.0021602 | 2.7874e-06 | 0.155 | -5.9011e-05 | -1.9103e-07 | 66.26 | 0.38 | 50.687 | 1.2222
2,2,3,4-tetramethyl-4-ethylhexane | C12H26 | CCC(C)(CC)C(C)C(C)(C)C | 12 | 11.4119 | 0.64098 | 170.338 | 671.22 | 18.52 | 0.0006795 | 250.866 | 0.22534 | 0.375 | -4.8216 | 1025.2 | 0.0074 | -6.872e-06 | 0.2507 | 0.252 | 0.2857 | 24.088 | -3439.6 | -5.2449 | 0 | 0 | 221.652 | 0.81758 | -0.0020576 | 2.6348e-06 | 0.1553 | -5.8382e-05 | -1.8212e-07 | 67.96 | 0.38 | 51.099 | 1.2222
2,3,3,5-tetramethyl-4-ethylhexane | C12H26 | CCC(C(C)C)C(C)(C)C(C)C | 12 | 10.3647 | 0.57514 | 170.338 | 651.79 | 18.47 | 0.0006785 | 251.236 | 0.23109 | 0.404 | -4.884 | 1007 | 0.0079 | -7.5119e-06 | 0.2511 | 0.2557 | 0.2857 | 24.784 | -3455.2 | -5.4581 | 0 | 0 | 229.085 | 0.79683 | -0.0020911 | 2.8063e-06 | 0.1584 | -6.7778e-05 | -1.8764e-07 | 66.665 | 0.38 | 51.029 | 1.2222
2,2,4,6-tetramethyloctane | C12H26 | CCC(C)CC(C)CC(C)(C)C | 12 | 10.139 | 0.56095 | 170.338 | 631.25 | 18.34 | 0.0006845 | 249.0322 | 0.23903 | 0.432 | -4.7865 | 964.22 | 0.008 | -7.9784e-06 | 0.2489 | 0.2676 | 0.2857 | 26.006 | -3426.2 | -5.8595 | 0 | 0 | 219.84 | 0.89848 | -0.0024089 | 3.1791e-06 | 0.158 | -6.4096e-05 | -2.0767e-07 | 65.202 | 0.38 | 50.816 | 1.2222
2,3,5,7-tetramethyloctane | C12H26 | CC(C)CC(C)CC(C)C(C)C | 12 | 8.6716 | 0.46869 | 170.338 | 634.39 | 18.29 | 0.0006835 | 249.3968 | 0.23685 | 0.462 | -5.1598 | 1021.3 | 0.0089 | -8.635e-06 | 0.2492 | 0.266 | 0.2857 | 26.042 | -3497.2 | -5.8406 | 0 | 0 | 235.371 | 0.81703 | -0.0022262 | 3.05e-06 | 0.1616 | -7.2977e-05 | -1.9919e-07 | 66.378 | 0.38 | 51.373 | 1.2222
2,2,3,6-tetramethyloctane | C12H26 | CCC(C)CCC(C)C(C)(C)C | 12 | 9.6525 | 0.53036 | 170.338 | 643.65 | 18.34 | 0.0006845 | 249.0322 | 0.23442 | 0.432 | -4.9922 | 1011.5 | 0.0083 | -7.9908e-06 | 0.2489 | 0.2637 | 0.2857 | 25.134 | -3425.9 | -5.5812 | 0 | 0 | 223.691 | 0.86931 | -0.0022948 | 3.0096e-06 | 0.1582 | -6.3423e-05 | -1.9958e-07 | 66.606 | 0.38 | 51.164 | 1.2222
2,2,3,5-tetramethyloctane | C12H26 | CCCC(C)CC(C)C(C)(C)C | 12 | 9.6518 | 0.53032 | 170.338 | 640.89 | 18.34 | 0.0006845 | 249.0322 | 0.23543 | 0.432 | -4.9514 | 1001.7 | 0.0082 | -7.9955e-06 | 0.2489 | 0.2636 | 0.2857 | 25.134 | -3425.9 | -5.5812 | 0 | 0 | 222.383 | 0.87911 | -0.0023298 | 3.0593e-06 | 0.1582 | -6.3573e-05 | -2.0133e-07 | 66.294 | 0.38 | 51.087 | 1.2222
2,2,3,4-tetramethyloctane | C12H26 | CCCCC(C)C(C)C(C)(C)C | 12 | 9.3554 | 0.51168 | 170.338 | 645.03 | 18.34 | 0.0006845 | 249.0322 | 0.23392 | 0.432 | -5.0117 | 1016.3 | 0.0083 | -7.9872e-06 | 0.2489 | 0.2614 | 0.2857 | 25.535 | -3462.8 | -5.6935 | 0 | 0 | 223.254 | 0.87258 | -0.0023016 | 3.0156e-06 | 0.1583 | -6.3348e-05 | -1.9871e-07 | 66.762 | 0.38 | 51.202 | 1.2222
2,2,3,3-tetramethyloctane | C12H26 | CCCCCC(C)(C)C(C)(C)C | 12 | 10.8016 | 0.60261 | 170.338 | 655.89 | 18.39 | 0.0006855 | 248.6686 | 0.23101 | 0.403 | -4.8616 | 1010.6 | 0.0078 | -7.3675e-06 | 0.2485 | 0.2593 | 0.2857 | 25.767 | -3444.4 | -5.7753 | 0 | 0 | 212.296 | 0.91881 | -0.0023511 | 2.9526e-06 | 0.1549 | -5.3716e-05 | -1.9832e-07 | 67.137 | 0.38 | 51.039 | 1.2222
2,2,3,7-tetramethyloctane | C12H26 | CC(C)CCCC(C)C(C)(C)C | 12 | 10.3342 | 0.57322 | 170.338 | 643.65 | 18.34 | 0.0006845 | 249.0322 | 0.23442 | 0.432 | -4.9922 | 1011.5 | 0.0083 | -7.9908e-06 | 0.2489 | 0.2661 | 0.2857 | 24.784 | -3455.2 | -5.4581 | 0 | 0 | 224.843 | 0.86072 | -0.0022693 | 2.9772e-06 | 0.1582 | -6.3423e-05 | -1.9958e-07 | 66.606 | 0.38 | 51.164 | 1.2222
2,2,4,4-tetramethyloctane | C12H26 | CCCCC(C)(C)CC(C)(C)C | 12 | 11.5713 | 0.65101 | 170.338 | 644.8 | 18.39 | 0.0006855 | 248.6686 | 0.23498 | 0.403 | -4.7081 | 972.82 | 0.0076 | -7.3825e-06 | 0.2485 | 0.2638 | 0.2857 | 25.479 | -3393.1 | -5.705 | 0 | 0 | 209.162 | 0.94294 | -0.0024441 | 3.0861e-06 | 0.1546 | -5.3937e-05 | -2.0557e-07 | 65.894 | 0.38 | 50.735 | 1.2222
2,2,4,5-tetramethyloctane | C12H26 | CCCC(C)C(C)CC(C)(C)C | 12 | 9.829 | 0.54146 | 170.338 | 634 | 18.34 | 0.0006845 | 249.0322 | 0.23799 | 0.432 | -4.8374 | 975.44 | 0.0081 | -7.9891e-06 | 0.2489 | 0.2655 | 0.2857 | 25.673 | -3451.7 | -5.7423 | 0 | 0 | 220.099 | 0.89642 | -0.0023966 | 3.1578e-06 | 0.1581 | -6.3947e-05 | -2.0583e-07 | 65.514 | 0.38 | 50.894 | 1.2222
2,3,4,5-tetramethyloctane | C12H26 | CCCC(C)C(C)C(C)C(C)C | 12 | 7.3895 | 0.38808 | 170.338 | 643.97 | 18.29 | 0.0006835 | 249.3968 | 0.23332 | 0.462 | -5.2964 | 1055.2 | 0.009 | -8.5938e-06 | 0.2492 | 0.2595 | 0.2857 | 25.775 | -3518.5 | -5.7468 | 0 | 0 | 236.519 | 0.80923 | -0.0021824 | 2.9729e-06 | 0.1617 | -7.2148e-05 | -1.9335e-07 | 67.478 | 0.38 | 51.643 | 1.2222
2,2,6,7-tetramethyloctane | C12H26 | CC(C)C(C)CCCC(C)(C)C | 12 | 10.5155 | 0.58462 | 170.338 | 639.52 | 18.34 | 0.0006845 | 249.0322 | 0.23593 | 0.432 | -4.93 | 996.64 | 0.0082 | -7.9963e-06 | 0.2489 | 0.2683 | 0.2857 | 25.217 | -3413.7 | -5.6127 | 0 | 0 | 223.968 | 0.86728 | -0.0022975 | 3.0209e-06 | 0.1582 | -6.3648e-05 | -2.0222e-07 | 66.138 | 0.38 | 51.048 | 1.2222
2,4,4,5-tetramethyloctane | C12H26 | CCCC(C)C(C)(C)CC(C)C | 12 | 9.25 | 0.50506 | 170.338 | 639.52 | 18.34 | 0.0006845 | 249.0322 | 0.23593 | 0.432 | -4.93 | 996.64 | 0.0082 | -7.9963e-06 | 0.2489 | 0.261 | 0.2857 | 25.443 | -3470.1 | -5.6614 | 0 | 0 | 220.518 | 0.89312 | -0.0023746 | 3.1188e-06 | 0.1582 | -6.3648e-05 | -2.0222e-07 | 66.138 | 0.38 | 51.048 | 1.2222
2,3,6,7-tetramethyloctane | C12H26 | CC(C)C(C)CCC(C)C(C)C | 12 | 8.3721 | 0.44986 | 170.338 | 642.6 | 18.29 | 0.0006835 | 249.3968 | 0.23382 | 0.462 | -5.2788 | 1050.6 | 0.009 | -8.6024e-06 | 0.2492 | 0.2642 | 0.2857 | 25.831 | -3514 | -5.7663 | 0 | 0 | 237.94 | 0.79832 | -0.0021517 | 2.9352e-06 | 0.1617 | -7.2266e-05 | -1.9417e-07 | 67.321 | 0.38 | 51.605 | 1.2222
2,3,6,6-tetramethyloctane | C12H26 | CCC(C)(C)CCC(C)C(C)C | 12 | 9.4338 | 0.51662 | 170.338 | 642.27 | 18.34 | 0.0006845 | 249.0322 | 0.23492 | 0.432 | -4.9721 | 1006.7 | 0.0083 | -7.9936e-06 | 0.2489 | 0.2636 | 0.2857 | 25.308 | -3481.2 | -5.6139 | 0 | 0 | 223.02 | 0.87433 | -0.0023127 | 3.0348e-06 | 0.1582 | -6.3498e-05 | -2.0045e-07 | 66.45 | 0.38 | 51.125 | 1.2222
2,3,5,6-tetramethyloctane | C12H26 | CCC(C)C(C)CC(C)C(C)C | 12 | 7.6931 | 0.40717 | 170.338 | 641.23 | 18.29 | 0.0006835 | 249.3968 | 0.23432 | 0.462 | -5.2606 | 1046 | 0.009 | -8.6102e-06 | 0.2492 | 0.2617 | 0.2857 | 25.868 | -3511 | -5.7793 | 0 | 0 | 236.327 | 0.8104 | -0.0021915 | 2.9904e-06 | 0.1617 | -7.2384e-05 | -1.9499e-07 | 67.164 | 0.38 | 51.566 | 1.2222
2,3,5,5-tetramethyloctane | C12H26 | CCCC(C)(C)CC(C)C(C)C | 12 | 9.4308 | 0.51643 | 170.338 | 645.03 | 18.34 | 0.0006845 | 249.0322 | 0.23392 | 0.432 | -5.0117 | 1016.3 | 0.0083 | -7.9872e-06 | 0.2489 | 0.2643 | 0.2857 | 25.308 | -3481.2 | -5.6139 | 0 | 0 | 224.609 | 0.86246 | -0.0022716 | 2.9776e-06 | 0.1583 | -6.3348e-05 | -1.9871e-07 | 66.762 | 0.38 | 51.202 | 1.2222
2,4,4,7-tetramethyloctane | C12H26 | CC(C)CCC(C)(C)CC(C)C | 12 | 10.4115 | 0.57808 | 170.338 | 629.87 | 18.34 | 0.0006845 | 249.0322 | 0.23955 | 0.432 | -4.7598 | 958.44 | 0.0079 | -7.9712e-06 | 0.2489 | 0.2673 | 0.2857 | 25.814 | -3440.8 | -5.792 | 0 | 0 | 219.009 | 0.90482 | -0.0024311 | 3.2101e-06 | 0.158 | -6.417e-05 | -2.0861e-07 | 65.046 | 0.38 | 50.778 | 1.2222
2,3,4,6-tetramethyloctane | C12H26 | CCC(C)CC(C)C(C)C(C)C | 12 | 7.6835 | 0.40657 | 170.338 | 641.23 | 18.29 | 0.0006835 | 249.3968 | 0.23432 | 0.462 | -5.2606 | 1046 | 0.009 | -8.6102e-06 | 0.2492 | 0.2617 | 0.2857 | 25.638 | -3529.8 | -5.6986 | 0 | 0 | 236.344 | 0.81026 | -0.0021911 | 2.9899e-06 | 0.1617 | -7.2384e-05 | -1.9499e-07 | 67.164 | 0.38 | 51.566 | 1.2222
2,4,5,5-tetramethyloctane | C12H26 | CCCC(C)(C)C(C)CC(C)C | 12 | 9.2503 | 0.50508 | 170.338 | 640.89 | 18.34 | 0.0006845 | 249.0322 | 0.23543 | 0.432 | -4.9514 | 1001.7 | 0.0082 | -7.9955e-06 | 0.2489 | 0.2611 | 0.2857 | 25.443 | -3470.1 | -5.6614 | 0 | 0 | 221.225 | 0.8878 | -0.0023557 | 3.0921e-06 | 0.1582 | -6.3573e-05 | -2.0133e-07 | 66.294 | 0.38 | 51.087 | 1.2222
2,3,4,4-tetramethyloctane | C12H26 | CCCCC(C)(C)C(C)C(C)C | 12 | 8.9469 | 0.486 | 170.338 | 646.41 | 18.34 | 0.0006845 | 249.0322 | 0.23342 | 0.432 | -5.0305 | 1021.1 | 0.0083 | -7.9826e-06 | 0.2489 | 0.2591 | 0.2857 | 25.264 | -3485 | -5.5982 | 0 | 0 | 222.771 | 0.87619 | -0.0023095 | 3.0229e-06 | 0.1583 | -6.3272e-05 | -1.9785e-07 | 66.918 | 0.38 | 51.24 | 1.2222
2,3,3,7-tetramethyloctane | C12H26 | CC(C)CCCC(C)(C)C(C)C | 12 | 9.9284 | 0.54771 | 170.338 | 646.41 | 18.34 | 0.0006845 | 249.0322 | 0.23342 | 0.432 | -5.0305 | 1021.1 | 0.0083 | -7.9826e-06 | 0.2489 | 0.264 | 0.2857 | 25.264 | -3485 | -5.5982 | 0 | 0 | 225.056 | 0.85914 | -0.0022589 | 2.9589e-06 | 0.1583 | -6.3272e-05 | -1.9785e-07 | 66.918 | 0.38 | 51.24 | 1.2222
2,3,3,6-tetramethyloctane | C12H26 | CCC(C)CCC(C)(C)C(C)C | 12 | 9.248 | 0.50493 | 170.338 | 646.41 | 18.34 | 0.0006845 | 249.0322 | 0.23342 | 0.432 | -5.0305 | 1021.1 | 0.0083 | -7.9826e-06 | 0.2489 | 0.2615 | 0.2857 | 25.264 | -3485 | -5.5982 | 0 | 0 | 223.901 | 0.86775 | -0.0022844 | 2.9912e-06 | 0.1583 | -6.3272e-05 | -1.9785e-07 | 66.918 | 0.38 | 51.24 | 1.2222
2,3,3,5-tetramethyloctane | C12H26 | CCCC(C)CC(C)(C)C(C)C | 12 | 9.2529 | 0.50524 | 170.338 | 643.65 | 18.34 | 0.0006845 | 249.0322 | 0.23442 | 0.432 | -4.9922 | 1011.5 | 0.0083 | -7.9908e-06 | 0.2489 | 0.2614 | 0.2857 | 25.353 | -3477.5 | -5.6296 | 0 | 0 | 222.602 | 0.87745 | -0.002319 | 3.0402e-06 | 0.1582 | -6.3423e-05 | -1.9958e-07 | 66.606 | 0.38 | 51.164 | 1.2222
2,3,3,4-tetramethyloctane | C12H26 | CCCCC(C)C(C)(C)C(C)C | 12 | 8.7665 | 0.47466 | 170.338 | 653.29 | 18.34 | 0.0006845 | 249.0322 | 0.23096 | 0.432 | -5.1164 | 1043.4 | 0.0084 | -7.948e-06 | 0.2489 | 0.2572 | 0.2857 | 25.044 | -3503.6 | -5.5213 | 0 | 0 | 224.903 | 0.86039 | -0.0022486 | 2.933e-06 | 0.1584 | -6.2895e-05 | -1.9362e-07 | 67.7 | 0.38 | 51.431 | 1.2222
2,2,7,7-tetramethyloctane | C12H26 | CC(C)(C)CCCCC(C)(C)C | 12 | 12.6558 | 0.71919 | 170.338 | 635.1 | 18.39 | 0.0006855 | 248.6686 | 0.23857 | 0.403 | -4.5402 | 935.2 | 0.0073 | -7.3452e-06 | 0.2485 | 0.2722 | 0.2857 | 25.432 | -3396.7 | -5.6886 | 0 | 0 | 208.528 | 0.94889 | -0.0024832 | 3.1522e-06 | 0.1544 | -5.4106e-05 | -2.1226e-07 | 64.809 | 0.38 | 50.466 | 1.2222
2,3,4,7-tetramethyloctane | C12H26 | CC(C)CCC(C)C(C)C(C)C | 12 | 8.3638 | 0.44934 | 170.338 | 639.86 | 18.29 | 0.0006835 | 249.3968 | 0.23482 | 0.462 | -5.2417 | 1041.2 | 0.009 | -8.6171e-06 | 0.2492 | 0.264 | 0.2857 | 25.684 | -3526 | -5.7145 | 0 | 0 | 236.763 | 0.80695 | -0.0021837 | 2.9829e-06 | 0.1616 | -7.2502e-05 | -1.9582e-07 | 67.007 | 0.38 | 51.528 | 1.2222
3,3,4,6-tetramethyloctane | C12H26 | CCC(C)CC(C)C(C)(C)CC | 12 | 8.5742 | 0.46257 | 170.338 | 646.41 | 18.34 | 0.0006845 | 249.0322 | 0.23342 | 0.432 | -5.0305 | 1021.1 | 0.0083 | -7.9826e-06 | 0.2489 | 0.2591 | 0.2857 | 25.264 | -3485 | -5.5982 | 0 | 0 | 222.752 | 0.87634 | -0.0023099 | 3.0234e-06 | 0.1583 | -6.3272e-05 | -1.9785e-07 | 66.918 | 0.38 | 51.24 | 1.2222
4,4,5,5-tetramethyloctane | C12H26 | CCCC(C)(C)C(C)(C)CCC | 12 | 9.7154 | 0.53432 | 170.338 | 655.89 | 18.39 | 0.0006855 | 248.6686 | 0.23101 | 0.403 | -4.8616 | 1010.6 | 0.0078 | -7.3675e-06 | 0.2485 | 0.2544 | 0.2857 | 24.763 | -3451.3 | -5.4533 | 0 | 0 | 209.784 | 0.93728 | -0.0024039 | 3.0168e-06 | 0.1549 | -5.3716e-05 | -1.9832e-07 | 67.137 | 0.38 | 51.039 | 1.2222
3,4,5,6-tetramethyloctane | C12H26 | CCC(C)C(C)C(C)C(C)CC | 12 | 6.7069 | 0.34516 | 170.338 | 646.71 | 18.29 | 0.0006835 | 249.3968 | 0.23234 | 0.462 | -5.3299 | 1064.1 | 0.0091 | -8.5742e-06 | 0.2492 | 0.2573 | 0.2857 | 25.459 | -3544.9 | -5.6356 | 0 | 0 | 236.666 | 0.80841 | -0.0021744 | 2.957e-06 | 0.1618 | -7.1913e-05 | -1.9173e-07 | 67.792 | 0.38 | 51.72 | 1.2222
3,4,5,5-tetramethyloctane | C12H26 | CCCC(C)(C)C(C)C(C)CC | 12 | 8.2702 | 0.44345 | 170.338 | 647.78 | 18.34 | 0.0006845 | 249.0322 | 0.23293 | 0.432 | -5.0488 | 1025.7 | 0.0084 | -7.9772e-06 | 0.2489 | 0.2568 | 0.2857 | 25.219 | -3488.7 | -5.5827 | 0 | 0 | 222.28 | 0.87987 | -0.0023175 | 3.0304e-06 | 0.1583 | -6.3197e-05 | -1.9699e-07 | 67.075 | 0.38 | 51.278 | 1.2222
3,4,4,6-tetramethyloctane | C12H26 | CCC(C)CC(C)(C)C(C)CC | 12 | 8.5687 | 0.46222 | 170.338 | 645.03 | 18.34 | 0.0006845 | 249.0322 | 0.23392 | 0.432 | -5.0117 | 1016.3 | 0.0083 | -7.9872e-06 | 0.2489 | 0.259 | 0.2857 | 25.308 | -3481.2 | -5.6139 | 0 | 0 | 222.098 | 0.88122 | -0.0023273 | 3.0481e-06 | 0.1583 | -6.3348e-05 | -1.9871e-07 | 66.762 | 0.38 | 51.202 | 1.2222
3,4,4,5-tetramethyloctane | C12H26 | CCCC(C)C(C)(C)C(C)CC | 12 | 8.0811 | 0.43157 | 170.338 | 653.29 | 18.34 | 0.0006845 | 249.0322 | 0.23096 | 0.432 | -5.1164 | 1043.4 | 0.0084 | -7.948e-06 | 0.2489 | 0.2548 | 0.2857 | 25.044 | -3503.6 | -5.5213 | 0 | 0 | 223.773 | 0.86881 | -0.0022734 | 2.9643e-06 | 0.1584 | -6.2895e-05 | -1.9362e-07 | 67.7 | 0.38 | 51.431 | 1.2222
3,3,6,6-tetramethyloctane | C12H26 | CCC(C)(C)CCC(C)(C)CC | 12 | 10.4912 | 0.5831 | 170.338 | 641.61 | 18.39 | 0.0006855 | 248.6686 | 0.23615 | 0.403 | -4.6568 | 960.98 | 0.0075 | -7.3761e-06 | 0.2485 | 0.2636 | 0.2857 | 25.217 | -3413.7 | -5.6127 | 0 | 0 | 220.952 | 0.8571 | -0.0022563 | 2.9699e-06 | 0.1569 | -6.3285e-05 | -1.9875e-07 | 65.537 | 0.38 | 50.647 | 1.2222
2,4,4,6-tetramethyloctane | C12H26 | CCC(C)CC(C)(C)CC(C)C | 12 | 9.7337 | 0.53547 | 170.338 | 631.25 | 18.34 | 0.0006845 | 249.0322 | 0.23903 | 0.432 | -4.7865 | 964.22 | 0.008 | -7.9784e-06 | 0.2489 | 0.2652 | 0.2857 | 25.767 | -3444.4 | -5.7753 | 0 | 0 | 218.669 | 0.90731 | -0.0024355 | 3.2129e-06 | 0.158 | -6.4096e-05 | -2.0767e-07 | 65.202 | 0.38 | 50.816 | 1.2222
3,3,5,5-tetramethyloctane | C12H26 | CCCC(C)(C)CC(C)(C)CC | 12 | 10.4892 | 0.58297 | 170.338 | 651.73 | 18.39 | 0.0006855 | 248.6686 | 0.23248 | 0.403 | -4.8083 | 996.99 | 0.0077 | -7.3792e-06 | 0.2485 | 0.2595 | 0.2857 | 24.892 | -3440.3 | -5.4988 | 0 | 0 | 210.401 | 0.93309 | -0.0024007 | 3.0205e-06 | 0.1548 | -5.3802e-05 | -2.0099e-07 | 66.67 | 0.38 | 50.925 | 1.2222
2,4,5,7-tetramethyloctane | C12H26 | CC(C)CC(C)C(C)CC(C)C | 12 | 8.6704 | 0.46861 | 170.338 | 629.32 | 18.29 | 0.0006835 | 249.3968 | 0.23876 | 0.462 | -5.0736 | 1001.5 | 0.0087 | -8.6362e-06 | 0.2492 | 0.2654 | 0.2857 | 26.042 | -3497.2 | -5.8406 | 0 | 0 | 232.988 | 0.83483 | -0.0022923 | 3.148e-06 | 0.1615 | -7.342e-05 | -2.0239e-07 | 65.798 | 0.38 | 51.229 | 1.2222
3,3,4,5-tetramethyloctane | C12H26 | CCCC(C)C(C)C(C)(C)CC | 12 | 8.2672 | 0.44327 | 170.338 | 649.16 | 18.34 | 0.0006845 | 249.0322 | 0.23243 | 0.432 | -5.0665 | 1030.2 | 0.0084 | -7.971e-06 | 0.2489 | 0.2569 | 0.2857 | 25.175 | -3492.4 | -5.5672 | 0 | 0 | 222.929 | 0.87503 | -0.0023003 | 3.006e-06 | 0.1583 | -6.3122e-05 | -1.9614e-07 | 67.231 | 0.38 | 51.317 | 1.2222
3,3,4,4-tetramethyloctane | C12H26 | CCCCC(C)(C)C(C)(C)CC | 12 | 9.7146 | 0.53427 | 170.338 | 658.66 | 18.39 | 0.0006855 | 248.6686 | 0.23004 | 0.403 | -4.8946 | 1019.3 | 0.0078 | -7.3562e-06 | 0.2485 | 0.2546 | 0.2857 | 24.677 | -3458.6 | -5.4234 | 0 | 0 | 211.219 | 0.92652 | -0.0023673 | 2.9674e-06 | 0.1549 | -5.3656e-05 | -1.9657e-07 | 67.447 | 0.38 | 51.114 | 1.2222
2,5,6,6-tetramethyloctane | C12H26 | CCC(C)(C)C(C)CCC(C)C | 12 | 9.2545 | 0.50534 | 170.338 | 646.41 | 18.34 | 0.0006845 | 249.0322 | 0.23342 | 0.432 | -5.0305 | 1021.1 | 0.0083 | -7.9826e-06 | 0.2489 | 0.2615 | 0.2857 | 25.264 | -3485 | -5.5982 | 0 | 0 | 223.92 | 0.86761 | -0.002284 | 2.9906e-06 | 0.1583 | -6.3272e-05 | -1.9785e-07 | 66.918 | 0.38 | 51.24 | 1.2222
2,5,5,6-tetramethyloctane | C12H26 | CCC(C)C(C)(C)CCC(C)C | 12 | 9.2432 | 0.50463 | 170.338 | 643.65 | 18.34 | 0.0006845 | 249.0322 | 0.23442 | 0.432 | -4.9922 | 1011.5 | 0.0083 | -7.9908e-06 | 0.2489 | 0.2613 | 0.2857 | 25.353 | -3477.5 | -5.6296 | 0 | 0 | 222.563 | 0.87774 | -0.0023199 | 3.0413e-06 | 0.1582 | -6.3423e-05 | -1.9958e-07 | 66.606 | 0.38 | 51.164 | 1.2222
2,4,6,6-tetramethyloctane | C12H26 | CCC(C)(C)CC(C)CC(C)C | 12 | 9.7346 | 0.53553 | 170.338 | 634 | 18.34 | 0.0006845 | 249.0322 | 0.23799 | 0.432 | -4.8374 | 975.44 | 0.0081 | -7.9891e-06 | 0.2489 | 0.2654 | 0.2857 | 25.673 | -3451.7 | -5.7423 | 0 | 0 | 220.079 | 0.89658 | -0.002397 | 3.1583e-06 | 0.1581 | -6.3947e-05 | -2.0583e-07 | 65.514 | 0.38 | 50.894 | 1.2222
2,4,5,6-tetramethyloctane | C12H26 | CCC(C)C(C)C(C)CC(C)C | 12 | 7.6892 | 0.40693 | 170.338 | 639.86 | 18.29 | 0.0006835 | 249.3968 | 0.23482 | 0.462 | -5.2417 | 1041.2 | 0.009 | -8.6171e-06 | 0.2492 | 0.2616 | 0.2857 | 25.684 | -3526 | -5.7145 | 0 | 0 | 235.74 | 0.81471 | -0.0022077 | 3.0144e-06 | 0.1616 | -7.2502e-05 | -1.9582e-07 | 67.007 | 0.38 | 51.528 | 1.2222
3,3,5,6-tetramethyloctane | C12H26 | CCC(C)C(C)CC(C)(C)CC | 12 | 8.7525 | 0.47378 | 170.338 | 642.27 | 18.34 | 0.0006845 | 249.0322 | 0.23492 | 0.432 | -4.9721 | 1006.7 | 0.0083 | -7.9936e-06 | 0.2489 | 0.2613 | 0.2857 | 25.398 | -3473.8 | -5.6455 | 0 | 0 | 221.926 | 0.88252 | -0.002337 | 3.0657e-06 | 0.1582 | -6.3498e-05 | -2.0045e-07 | 66.45 | 0.38 | 51.125 | 1.2222
2,2,6,6-tetramethyloctane | C12H26 | CCC(C)(C)CCCC(C)(C)C | 12 | 11.581 | 0.65161 | 170.338 | 635.1 | 18.39 | 0.0006855 | 248.6686 | 0.23857 | 0.403 | -4.5402 | 935.2 | 0.0073 | -7.3452e-06 | 0.2485 | 0.2671 | 0.2857 | 25.432 | -3396.7 | -5.6886 | 0 | 0 | 205.898 | 0.96844 | -0.00254 | 3.2221e-06 | 0.1544 | -5.4106e-05 | -2.1226e-07 | 64.809 | 0.38 | 50.466 | 1.2222
2,2,5,7-tetramethyloctane | C12H26 | CC(C)CC(C)CCC(C)(C)C | 12 | 10.8137 | 0.60337 | 170.338 | 631.25 | 18.34 | 0.0006845 | 249.0322 | 0.23903 | 0.432 | -4.7865 | 964.22 | 0.008 | -7.9784e-06 | 0.2489 | 0.2701 | 0.2857 | 25.767 | -3444.4 | -5.7753 | 0 | 0 | 220.996 | 0.88979 | -0.0023828 | 3.1457e-06 | 0.158 | -6.4096e-05 | -2.0767e-07 | 65.202 | 0.38 | 50.816 | 1.2222
2,2,5,6-tetramethyloctane | C12H26 | CCC(C)C(C)CCC(C)(C)C | 12 | 9.8394 | 0.54212 | 170.338 | 638.14 | 18.34 | 0.0006845 | 249.0322 | 0.23644 | 0.432 | -4.908 | 991.48 | 0.0082 | -7.9962e-06 | 0.2489 | 0.2657 | 0.2857 | 25.535 | -3462.8 | -5.6935 | 0 | 0 | 222.152 | 0.88089 | -0.002341 | 3.0789e-06 | 0.1581 | -6.3723e-05 | -2.0311e-07 | 65.982 | 0.38 | 51.01 | 1.2222
2,2,4,7-tetramethyloctane | C12H26 | CC(C)CCC(C)CC(C)(C)C | 12 | 10.818 | 0.60364 | 170.338 | 630.97 | 18.34 | 0.0006845 | 249.0322 | 0.23913 | 0.432 | -4.7812 | 963.07 | 0.008 | -7.9771e-06 | 0.2489 | 0.2701 | 0.2857 | 25.777 | -3443.7 | -5.7786 | 0 | 0 | 220.868 | 0.89076 | -0.0023864 | 3.1508e-06 | 0.158 | -6.4111e-05 | -2.0786e-07 | 65.17 | 0.38 | 50.809 | 1.2222
2,2,5,5-tetramethyloctane | C12H26 | CCCC(C)(C)CCC(C)(C)C | 12 | 11.5728 | 0.6511 | 170.338 | 633.71 | 18.39 | 0.0006855 | 248.6686 | 0.2391 | 0.403 | -4.5132 | 929.42 | 0.0073 | -7.3352e-06 | 0.2485 | 0.2672 | 0.2857 | 25.479 | -3393.1 | -5.705 | 0 | 0 | 205.245 | 0.97352 | -0.002558 | 3.2469e-06 | 0.1544 | -5.4128e-05 | -2.1324e-07 | 64.654 | 0.38 | 50.428 | 1.2222
3,3,4-triethylhexane | C12H26 | CCC(CC)C(CC)(CC)CC | 12 | 3.8138 | 0.16327 | 170.338 | 656.25 | 18.05 | 0.000695 | 245.0906 | 0.22992 | 0.519 | -5.3579 | 1083.4 | 0.009 | -8.3571e-06 | 0.2467 | 0.2469 | 0.2857 | 25.132 | -3567.5 | -5.5237 | 0 | 0 | 214.536 | 0.96999 | -0.0025331 | 3.2064e-06 | 0.1583 | -5.7611e-05 | -1.9896e-07 | 68.9 | 0.38 | 51.882 | 1.2222
2,2,4-trimethyl-3,3-diethylpentane | C12H26 | CCC(CC)(C(C)C)C(C)(C)C | 12 | 10.7194 | 0.59744 | 170.338 | 668.43 | 18.52 | 0.000679 | 250.866 | 0.22628 | 0.375 | -4.794 | 1017.3 | 0.0074 | -6.8874e-06 | 0.2507 | 0.2491 | 0.2857 | 24.128 | -3436 | -5.2591 | 0 | 0 | 219.118 | 0.83603 | -0.0021154 | 2.7108e-06 | 0.1553 | -5.8498e-05 | -1.8369e-07 | 67.651 | 0.38 | 51.025 | 1.2222
3,4,5-trimethyl-3-ethylheptane | C12H26 | CCC(C)C(C)C(C)(CC)CC | 12 | 7.1784 | 0.37481 | 170.338 | 654.67 | 18.34 | 0.000684 | 249.0322 | 0.23047 | 0.432 | -5.132 | 1047.7 | 0.0085 | -7.9389e-06 | 0.2489 | 0.2523 | 0.2857 | 25.088 | -3499.8 | -5.5365 | 0 | 0 | 223.179 | 0.87327 | -0.0022838 | 2.9747e-06 | 0.1584 | -6.282e-05 | -1.9279e-07 | 67.856 | 0.38 | 51.469 | 1.2222
2,2,5-trimethyl-3-ethylheptane | C12H26 | CCC(C)CC(CC)C(C)(C)C | 12 | 8.9794 | 0.48804 | 170.338 | 638.14 | 18.05 | 0.000695 | 245.0906 | 0.23645 | 0.519 | -4.908 | 991.48 | 0.0082 | -7.9962e-06 | 0.2489 | 0.2607 | 0.2857 | 25.443 | -3470.1 | -5.6614 | 0 | 0 | 219.746 | 0.89895 | -0.002395 | 3.1475e-06 | 0.1581 | -6.3723e-05 | -2.0311e-07 | 65.982 | 0.38 | 51.01 | 1.2222
2,2,6-trimethyl-3-ethylheptane | C12H26 | CCC(CCC(C)C)C(C)(C)C | 12 | 9.6534 | 0.53042 | 170.338 | 638.14 | 18.34 | 0.000684 | 249.0322 | 0.23644 | 0.432 | -4.908 | 991.48 | 0.0082 | -7.9962e-06 | 0.2489 | 0.2632 | 0.2857 | 25.134 | -3425.9 | -5.5812 | 0 | 0 | 220.937 | 0.89001 | -0.0023683 | 3.1135e-06 | 0.1581 | -6.3723e-05 | -2.0311e-07 | 65.982 | 0.38 | 51.01 | 1.2222
2,3,6-trimethyl-3-ethylheptane | C12H26 | CCC(C)(CCC(C)C)C(C)C | 12 | 8.8444 | 0.47956 | 170.338 | 646.41 | 18.34 | 0.000684 | 249.0322 | 0.23342 | 0.432 | -5.0305 | 1021.1 | 0.0083 | -7.9826e-06 | 0.2489 | 0.259 | 0.2857 | 25.443 | -3470.1 | -5.6614 | 0 | 0 | 222.713 | 0.87662 | -0.0023108 | 3.0245e-06 | 0.1583 | -6.3272e-05 | -1.9785e-07 | 66.918 | 0.38 | 51.24 | 1.2222
2,4,4-trimethyl-3-ethylheptane | C12H26 | CCCC(C)(C)C(CC)C(C)C | 12 | 8.2606 | 0.44285 | 170.338 | 643.65 | 18.34 | 0.000684 | 249.0322 | 0.23442 | 0.432 | -4.9922 | 1011.5 | 0.0083 | -7.9908e-06 | 0.2489 | 0.259 | 0.2857 | 25.353 | -3477.5 | -5.6296 | 0 | 0 | 221.479 | 0.88586 | -0.002344 | 3.0719e-06 | 0.1582 | -6.3423e-05 | -1.9958e-07 | 66.606 | 0.38 | 51.164 | 1.2222
2,5,5-trimethyl-3-ethylheptane | C12H26 | CCC(CC(C)(C)CC)C(C)C | 12 | 8.7517 | 0.47373 | 170.338 | 638.14 | 18.34 | 0.000684 | 249.0322 | 0.23644 | 0.432 | -4.908 | 991.48 | 0.0082 | -7.9962e-06 | 0.2489 | 0.2611 | 0.2857 | 25.535 | -3462.8 | -5.6935 | 0 | 0 | 219.944 | 0.89746 | -0.0023906 | 3.1418e-06 | 0.1581 | -6.3723e-05 | -2.0311e-07 | 65.982 | 0.38 | 51.01 | 1.2222
2,2,4-trimethyl-3-ethylheptane | C12H26 | CCCC(C)C(CC)C(C)(C)C | 12 | 8.674 | 0.46884 | 170.338 | 640.89 | 18.34 | 0.000684 | 249.0322 | 0.23543 | 0.432 | -4.9514 | 1001.7 | 0.0082 | -7.9955e-06 | 0.2489 | 0.2587 | 0.2857 | 25.443 | -3470.1 | -5.6614 | 0 | 0 | 220.032 | 0.89675 | -0.0023824 | 3.126e-06 | 0.1582 | -6.3573e-05 | -2.0133e-07 | 66.294 | 0.38 | 51.087 | 1.2222
2,2,3-trimethyl-3-ethylheptane | C12H26 | CCCCC(C)(CC)C(C)(C)C | 12 | 9.7129 | 0.53416 | 170.338 | 655.89 | 18.39 | 0.000685 | 248.6686 | 0.23101 | 0.403 | -4.8616 | 1010.6 | 0.0078 | -7.3675e-06 | 0.2485 | 0.2543 | 0.2857 | 24.763 | -3451.3 | -5.4533 | 0 | 0 | 209.703 | 0.93788 | -0.0024056 | 3.0189e-06 | 0.1549 | -5.3716e-05 | -1.9832e-07 | 67.137 | 0.38 | 51.039 | 1.2222
2,4,5-trimethyl-3-ethylheptane | C12H26 | CCC(C)C(C)C(CC)C(C)C | 12 | 6.707 | 0.34517 | 170.338 | 642.6 | 18.29 | 0.000683 | 249.3968 | 0.23382 | 0.462 | -5.2788 | 1050.6 | 0.009 | -8.6024e-06 | 0.2492 | 0.257 | 0.2857 | 25.593 | -3533.6 | -5.6827 | 0 | 0 | 234.845 | 0.82179 | -0.0022238 | 3.0301e-06 | 0.1617 | -7.2266e-05 | -1.9417e-07 | 67.321 | 0.38 | 51.605 | 1.2222
2,3,4-trimethyl-3-ethylheptane | C12H26 | CCCC(C)C(C)(CC)C(C)C | 12 | 7.6751 | 0.40604 | 170.338 | 656.05 | 18.29 | 0.000683 | 249.3968 | 0.22903 | 0.462 | -5.1471 | 1051.9 | 0.0085 | -7.9292e-06 | 0.2489 | 0.2525 | 0.2857 | 24.958 | -3511.1 | -5.4911 | 0 | 0 | 223.871 | 0.86815 | -0.0022659 | 2.9497e-06 | 0.1585 | -6.2744e-05 | -1.9197e-07 | 68.013 | 0.38 | 51.506 | 1.2222
3,4,4-trimethyl-3-ethylheptane | C12H26 | CCCC(C)(C)C(C)(CC)CC | 12 | 8.6278 | 0.46593 | 170.338 | 662.82 | 18.39 | 0.000685 | 248.6686 | 0.22859 | 0.403 | -4.9405 | 1031.8 | 0.0079 | -7.3344e-06 | 0.2485 | 0.2499 | 0.2857 | 24.551 | -3469.7 | -5.3791 | 0 | 0 | 210.736 | 0.9298 | -0.0023681 | 2.9609e-06 | 0.155 | -5.3563e-05 | -1.9399e-07 | 67.914 | 0.38 | 51.227 | 1.2222
2,3,5-trimethyl-3-ethylheptane | C12H26 | CCC(C)CC(C)(CC)C(C)C | 12 | 8.1679 | 0.43702 | 170.338 | 648.47 | 18.05 | 0.000695 | 245.0906 | 0.23268 | 0.519 | -5.0577 | 1028 | 0.0084 | -7.9742e-06 | 0.2489 | 0.2567 | 0.2857 | 25.197 | -3490.5 | -5.5749 | 0 | 0 | 222.558 | 0.8778 | -0.0023099 | 3.0195e-06 | 0.1583 | -6.3159e-05 | -1.9656e-07 | 67.153 | 0.38 | 51.297 | 1.2222
2,4,6-trimethyl-3-ethylheptane | C12H26 | CCC(C(C)C)C(C)CC(C)C | 12 | 7.688 | 0.40685 | 170.338 | 635.76 | 18.29 | 0.000683 | 249.3968 | 0.23634 | 0.462 | -5.1813 | 1026.4 | 0.0089 | -8.6321e-06 | 0.2492 | 0.2612 | 0.2857 | 25.821 | -3514.8 | -5.763 | 0 | 0 | 233.884 | 0.82847 | -0.0022587 | 3.0901e-06 | 0.1616 | -7.2858e-05 | -1.9834e-07 | 66.535 | 0.38 | 51.412 | 1.2222
2,3,5-trimethyl-3-isopropylhexane | C12H26 | CC(C)CC(C)(C(C)C)C(C)C | 12 | 10.9402 | 0.61132 | 170.338 | 647.63 | 18.47 | 0.000678 | 251.236 | 0.23257 | 0.404 | -4.8282 | 993.04 | 0.0078 | -7.5217e-06 | 0.2511 | 0.2579 | 0.2857 | 25.045 | -3433.2 | -5.5499 | 0 | 0 | 228.366 | 0.80206 | -0.0021148 | 2.8446e-06 | 0.1583 | -6.8074e-05 | -1.9007e-07 | 66.199 | 0.38 | 50.915 | 1.2222
2,3,4-trimethyl-3-isopropylhexane | C12H26 | CCC(C)C(C)(C(C)C)C(C)C | 12 | 9.7757 | 0.53811 | 170.338 | 661.49 | 18.34 | 0.000684 | 249.0322 | 0.2281 | 0.432 | -4.996 | 1037 | 0.008 | -7.4637e-06 | 0.2511 | 0.2513 | 0.2857 | 24.614 | -3469.9 | -5.3985 | 0 | 0 | 230.967 | 0.78333 | -0.0020328 | 2.7138e-06 | 0.1585 | -6.7091e-05 | -1.8215e-07 | 67.753 | 0.38 | 51.293 | 1.2222
2,2,5-trimethyl-3-isopropylhexane | C12H26 | CC(C)CC(C(C)C)C(C)(C)C | 12 | 11.9382 | 0.67407 | 170.338 | 628.22 | 18.47 | 0.000678 | 251.236 | 0.23976 | 0.404 | -4.4885 | 917.17 | 0.0073 | -7.4481e-06 | 0.2511 | 0.2633 | 0.2857 | 25.69 | -3382.6 | -5.7766 | 0 | 0 | 222.606 | 0.84535 | -0.0022861 | 3.1051e-06 | 0.158 | -6.9469e-05 | -2.0208e-07 | 64.029 | 0.38 | 50.375 | 1.2222
2,2,4-trimethyl-3-isopropylhexane | C12H26 | CCC(C)C(C(C)C)C(C)(C)C | 12 | 10.944 | 0.61156 | 170.338 | 640.7 | 18.47 | 0.000678 | 251.236 | 0.23509 | 0.404 | -4.7232 | 968.15 | 0.0077 | -7.5205e-06 | 0.2511 | 0.2598 | 0.2857 | 25.27 | -3415 | -5.6288 | 0 | 0 | 226.337 | 0.81711 | -0.002174 | 2.9343e-06 | 0.1582 | -6.857e-05 | -1.9423e-07 | 65.423 | 0.38 | 50.723 | 1.2222
2,2,3-trimethyl-3-isopropylhexane | C12H26 | CCCC(C)(C(C)C)C(C)(C)C | 12 | 11.8096 | 0.66599 | 170.338 | 661.46 | 18.52 | 0.000679 | 250.866 | 0.22866 | 0.375 | -4.7178 | 996.61 | 0.0073 | -6.9165e-06 | 0.2507 | 0.2534 | 0.2857 | 24.418 | -3410.5 | -5.3604 | 0 | 0 | 218.209 | 0.84291 | -0.0021483 | 2.7631e-06 | 0.1551 | -5.8785e-05 | -1.8772e-07 | 66.878 | 0.38 | 50.838 | 1.2222
2,4,4-trimethyl-3-isopropylhexane | C12H26 | CCC(C)(C)C(C(C)C)C(C)C | 12 | 10.5447 | 0.58646 | 170.338 | 644.85 | 18.47 | 0.000678 | 251.236 | 0.23358 | 0.404 | -4.7881 | 983.35 | 0.0078 | -7.524e-06 | 0.2511 | 0.2575 | 0.2857 | 25.134 | -3425.9 | -5.5812 | 0 | 0 | 228.366 | 0.80206 | -0.0021148 | 2.8446e-06 | 0.1583 | -6.8272e-05 | -1.9171e-07 | 65.889 | 0.38 | 50.838 | 1.2222
2,3,4-trimethyl-4-ethylheptane | C12H26 | CCCC(C)(CC)C(C)C(C)C | 12 | 7.8599 | 0.41766 | 170.338 | 649.16 | 18.34 | 0.000695 | 245.0906 | 0.23617 | 0.519 | -5.0665 | 1030.2 | 0.0084 | -7.971e-06 | 0.2489 | 0.2546 | 0.2857 | 25.175 | -3492.4 | -5.5672 | 0 | 0 | 221.857 | 0.88305 | -0.0023241 | 3.036e-06 | 0.1583 | -6.3122e-05 | -1.9614e-07 | 67.231 | 0.38 | 51.317 | 1.2222
2,3,6-trimethyl-4-ethylheptane | C12H26 | CCC(CC(C)C)C(C)C(C)C | 12 | 7.6882 | 0.40686 | 170.338 | 634.39 | 18.29 | 0.000683 | 249.3968 | 0.23685 | 0.462 | -5.1598 | 1021.3 | 0.0089 | -8.635e-06 | 0.2492 | 0.2611 | 0.2857 | 25.868 | -3511 | -5.7793 | 0 | 0 | 233.226 | 0.83337 | -0.0022769 | 3.1169e-06 | 0.1616 | -7.2977e-05 | -1.9919e-07 | 66.378 | 0.38 | 51.373 | 1.2222
2,3,5-trimethyl-4-ethylheptane | C12H26 | CCC(C)C(CC)C(C)C(C)C | 12 | 6.706 | 0.34511 | 170.338 | 642.6 | 18.29 | 0.000683 | 249.3968 | 0.23382 | 0.462 | -5.2788 | 1050.6 | 0.009 | -8.6024e-06 | 0.2492 | 0.257 | 0.2857 | 25.593 | -3533.6 | -5.6827 | 0 | 0 | 234.845 | 0.82179 | -0.0022238 | 3.0301e-06 | 0.1617 | -7.2266e-05 | -1.9417e-07 | 67.321 | 0.38 | 51.605 | 1.2222
2,2,3-trimethyl-4-ethylheptane | C12H26 | CCCC(CC)C(C)C(C)(C)C | 12 | 8.67 | 0.46859 | 170.338 | 642.27 | 18.29 | 0.000683 | 249.3968 | 0.23394 | 0.462 | -4.9721 | 1006.7 | 0.0083 | -7.9936e-06 | 0.2489 | 0.2588 | 0.2857 | 25.398 | -3473.8 | -5.6455 | 0 | 0 | 220.758 | 0.89128 | -0.0023631 | 3.0988e-06 | 0.1582 | -6.3498e-05 | -2.0045e-07 | 66.45 | 0.38 | 51.125 | 1.2222
2,3,3-trimethyl-4-ethylheptane | C12H26 | CCCC(CC)C(C)(C)C(C)C | 12 | 8.0845 | 0.43178 | 170.338 | 650.54 | 18.34 | 0.000684 | 249.0322 | 0.23194 | 0.432 | -5.0837 | 1034.7 | 0.0084 | -7.964e-06 | 0.2489 | 0.2544 | 0.2857 | 25.131 | -3496.1 | -5.5518 | 0 | 0 | 222.376 | 0.87918 | -0.0023097 | 3.0153e-06 | 0.1584 | -6.3046e-05 | -1.9529e-07 | 67.387 | 0.38 | 51.355 | 1.2222
2,5,5-trimethyl-4-ethylheptane | C12H26 | CCC(CC(C)C)C(C)(C)CC | 12 | 8.564 | 0.46193 | 170.338 | 640.89 | 18.34 | 0.000684 | 249.0322 | 0.23543 | 0.432 | -4.9514 | 1001.7 | 0.0082 | -7.9955e-06 | 0.2489 | 0.2587 | 0.2857 | 25.443 | -3470.1 | -5.6614 | 0 | 0 | 220.032 | 0.89675 | -0.0023824 | 3.126e-06 | 0.1582 | -6.3573e-05 | -2.0133e-07 | 66.294 | 0.38 | 51.087 | 1.2222
2,4,5-trimethyl-4-ethylheptane | C12H26 | CCC(C)C(C)(CC)CC(C)C | 12 | 8.162 | 0.43665 | 170.338 | 645.03 | 18.05 | 0.000695 | 245.0906 | 0.23392 | 0.519 | -5.0117 | 1016.3 | 0.0083 | -7.9872e-06 | 0.2489 | 0.2564 | 0.2857 | 25.308 | -3481.2 | -5.6139 | 0 | 0 | 220.852 | 0.89055 | -0.0023551 | 3.0832e-06 | 0.1583 | -6.3348e-05 | -1.9871e-07 | 66.762 | 0.38 | 51.202 | 1.2222
3,4,5-trimethyl-4-ethylheptane | C12H26 | CCC(C)C(C)(CC)C(C)CC | 12 | 6.9972 | 0.36341 | 170.338 | 658.81 | 18.34 | 0.000684 | 249.0322 | 0.22903 | 0.432 | -5.1759 | 1060.1 | 0.0085 | -7.9079e-06 | 0.2489 | 0.2505 | 0.2857 | 24.873 | -3518.6 | -5.4612 | 0 | 0 | 224.159 | 0.86611 | -0.0022544 | 2.9301e-06 | 0.1585 | -6.2593e-05 | -1.9034e-07 | 68.326 | 0.38 | 51.582 | 1.2222
2,2,5-trimethyl-4-ethylheptane | C12H26 | CCC(C)C(CC)CC(C)(C)C | 12 | 9.1616 | 0.4995 | 170.338 | 632.63 | 18.05 | 0.000695 | 245.0906 | 0.23851 | 0.519 | -4.8124 | 969.88 | 0.008 | -7.9844e-06 | 0.2489 | 0.2628 | 0.2857 | 25.72 | -3448.1 | -5.7588 | 0 | 0 | 218.176 | 0.91097 | -0.0024434 | 3.2201e-06 | 0.158 | -6.4022e-05 | -2.0675e-07 | 65.358 | 0.38 | 50.855 | 1.2222
2,2,6-trimethyl-4-ethylheptane | C12H26 | CCC(CC(C)C)CC(C)(C)C | 12 | 10.1365 | 0.56079 | 170.338 | 624.36 | 18.34 | 0.000684 | 249.0322 | 0.24166 | 0.432 | -4.6443 | 934.14 | 0.0078 | -7.9279e-06 | 0.2489 | 0.2671 | 0.2857 | 26.006 | -3426.2 | -5.8595 | 0 | 0 | 216.29 | 0.92573 | -0.002507 | 3.3187e-06 | 0.1579 | -6.4466e-05 | -2.124e-07 | 64.422 | 0.38 | 50.622 | 1.2222
2,4,6-trimethyl-4-ethylheptane | C12H26 | CCC(C)(CC(C)C)CC(C)C | 12 | 9.3189 | 0.50939 | 170.338 | 631.25 | 18.34 | 0.000684 | 249.0322 | 0.23903 | 0.432 | -4.7865 | 964.22 | 0.008 | -7.9784e-06 | 0.2489 | 0.2626 | 0.2857 | 25.767 | -3444.4 | -5.7753 | 0 | 0 | 217.422 | 0.91674 | -0.0024639 | 3.2491e-06 | 0.158 | -6.4096e-05 | -2.0767e-07 | 65.202 | 0.38 | 50.816 | 1.2222
3,3,4-trimethyl-4-ethylheptane | C12H26 | CCCC(C)(CC)C(C)(C)CC | 12 | 8.6274 | 0.46591 | 170.338 | 662.82 | 18.39 | 0.000685 | 248.6686 | 0.22859 | 0.403 | -4.9405 | 1031.8 | 0.0079 | -7.3344e-06 | 0.2485 | 0.2502 | 0.2857 | 24.551 | -3469.7 | -5.3791 | 0 | 0 | 210.933 | 0.92836 | -0.002364 | 2.956e-06 | 0.155 | -5.3563e-05 | -1.9399e-07 | 67.914 | 0.38 | 51.227 | 1.2222
3,3,5-trimethyl-4-ethylheptane | C12H26 | CCC(C)C(CC)C(C)(C)CC | 12 | 7.5899 | 0.40068 | 170.338 | 647.78 | 18.34 | 0.000695 | 245.0906 | 0.23667 | 0.519 | -5.0488 | 1025.7 | 0.0084 | -7.9772e-06 | 0.2489 | 0.2545 | 0.2857 | 25.131 | -3496.1 | -5.5518 | 0 | 0 | 221.146 | 0.88836 | -0.0023427 | 3.0622e-06 | 0.1583 | -6.3197e-05 | -1.9699e-07 | 67.075 | 0.38 | 51.278 | 1.2222
2,2,4-trimethyl-4-ethylheptane | C12H26 | CCCC(C)(CC)CC(C)(C)C | 12 | 10.4916 | 0.58312 | 170.338 | 647.57 | 18.39 | 0.000685 | 248.6686 | 0.23398 | 0.403 | -4.75 | 982.73 | 0.0076 | -7.3838e-06 | 0.2485 | 0.2591 | 0.2857 | 25.217 | -3413.7 | -5.6127 | 0 | 0 | 208.103 | 0.95047 | -0.0024597 | 3.1e-06 | 0.1547 | -5.3884e-05 | -2.0372e-07 | 66.205 | 0.38 | 50.811 | 1.2222
2,2,5-trimethyl-4-isopropylhexane | C12H26 | CC(C)C(CC(C)(C)C)C(C)C | 12 | 12.1161 | 0.68526 | 170.338 | 628.22 | 18.47 | 0.000678 | 251.236 | 0.23976 | 0.404 | -4.4885 | 917.17 | 0.0073 | -7.4481e-06 | 0.2511 | 0.2658 | 0.2857 | 25.454 | -3400.6 | -5.6936 | 0 | 0 | 223.728 | 0.83691 | -0.0022603 | 3.0713e-06 | 0.158 | -6.9469e-05 | -2.0208e-07 | 64.029 | 0.38 | 50.375 | 1.2222
2,3,5-trimethyl-4-isopropylhexane | C12H26 | CC(C)C(C)C(C(C)C)C(C)C | 12 | 9.6733 | 0.53167 | 170.338 | 638.19 | 18.42 | 0.000677 | 251.6071 | 0.23503 | 0.434 | -4.9923 | 1002.6 | 0.0084 | -8.1469e-06 | 0.2514 | 0.2603 | 0.2857 | 25.556 | -3466.7 | -5.6985 | 0 | 0 | 239.409 | 0.7541 | -0.0020545 | 2.8893e-06 | 0.1615 | -7.7142e-05 | -1.9003e-07 | 65.976 | 0.38 | 51.113 | 1.2222
2,2,3-trimethyl-5-ethylheptane | C12H26 | CCC(CC)CC(C)C(C)(C)C | 12 | 8.979 | 0.48802 | 170.338 | 640.89 | 18.05 | 0.000695 | 245.0906 | 0.23543 | 0.519 | -4.9514 | 1001.7 | 0.0082 | -7.9955e-06 | 0.2489 | 0.2611 | 0.2857 | 25.443 | -3470.1 | -5.6614 | 0 | 0 | 221.205 | 0.88794 | -0.0023561 | 3.0927e-06 | 0.1582 | -6.3573e-05 | -2.0133e-07 | 66.294 | 0.38 | 51.087 | 1.2222
2,2,6-trimethyl-5-ethylheptane | C12H26 | CCC(CCC(C)(C)C)C(C)C | 12 | 9.8334 | 0.54174 | 170.338 | 634 | 18.34 | 0.000684 | 249.0322 | 0.23799 | 0.432 | -4.8374 | 975.44 | 0.0081 | -7.9891e-06 | 0.2489 | 0.2655 | 0.2857 | 25.673 | -3451.7 | -5.7423 | 0 | 0 | 220.14 | 0.89612 | -0.0023957 | 3.1566e-06 | 0.1581 | -6.3947e-05 | -2.0583e-07 | 65.514 | 0.38 | 50.894 | 1.2222
2,3,3-trimethyl-5-ethylheptane | C12H26 | CCC(CC)CC(C)(C)C(C)C | 12 | 8.5693 | 0.46226 | 170.338 | 643.65 | 18.34 | 0.000684 | 249.0322 | 0.23442 | 0.432 | -4.9922 | 1011.5 | 0.0083 | -7.9908e-06 | 0.2489 | 0.259 | 0.2857 | 25.353 | -3477.5 | -5.6296 | 0 | 0 | 221.479 | 0.88586 | -0.002344 | 3.0719e-06 | 0.1582 | -6.3423e-05 | -1.9958e-07 | 66.606 | 0.38 | 51.164 | 1.2222
2,2,4-trimethyl-5-ethylheptane | C12H26 | CCC(CC)C(C)CC(C)(C)C | 12 | 9.1571 | 0.49922 | 170.338 | 634 | 18.05 | 0.000695 | 245.0906 | 0.23799 | 0.519 | -4.8374 | 975.44 | 0.0081 | -7.9891e-06 | 0.2489 | 0.263 | 0.2857 | 25.673 | -3451.7 | -5.7423 | 0 | 0 | 218.925 | 0.90527 | -0.0024231 | 3.1916e-06 | 0.1581 | -6.3947e-05 | -2.0583e-07 | 65.514 | 0.38 | 50.894 | 1.2222
2,2,5-trimethyl-5-ethylheptane | C12H26 | CCC(C)(CC)CCC(C)(C)C | 12 | 10.4894 | 0.58298 | 170.338 | 640.64 | 18.39 | 0.000685 | 248.6686 | 0.23651 | 0.403 | -4.6404 | 957.28 | 0.0075 | -7.3731e-06 | 0.2485 | 0.2631 | 0.2857 | 25.248 | -3411.2 | -5.6239 | 0 | 0 | 206.656 | 0.96202 | -0.0025086 | 3.1728e-06 | 0.1545 | -5.4012e-05 | -2.0839e-07 | 65.429 | 0.38 | 50.62 | 1.2222
3,4,4-trimethyl-5-ethylheptane | C12H26 | CCC(C)C(C)(C)C(CC)CC | 12 | 7.4061 | 0.38913 | 170.338 | 654.67 | 18.29 | 0.000683 | 249.3968 | 0.22951 | 0.462 | -5.132 | 1047.7 | 0.0085 | -7.9389e-06 | 0.2489 | 0.2523 | 0.2857 | 25.001 | -3507.3 | -5.5061 | 0 | 0 | 223.179 | 0.87327 | -0.0022838 | 2.9747e-06 | 0.1584 | -6.282e-05 | -1.9279e-07 | 67.856 | 0.38 | 51.469 | 1.2222
2,3,4-trimethyl-5-ethylheptane | C12H26 | CCC(CC)C(C)C(C)C(C)C | 12 | 6.7082 | 0.34524 | 170.338 | 643.97 | 18.29 | 0.000683 | 249.3968 | 0.23332 | 0.462 | -5.2964 | 1055.2 | 0.009 | -8.5938e-06 | 0.2492 | 0.2571 | 0.2857 | 25.548 | -3537.3 | -5.6669 | 0 | 0 | 235.485 | 0.81707 | -0.0022065 | 3.0046e-06 | 0.1617 | -7.2148e-05 | -1.9335e-07 | 67.478 | 0.38 | 51.643 | 1.2222
2,3,6-trimethyl-5-ethylheptane | C12H26 | CCC(CC(C)C(C)C)C(C)C | 12 | 7.6926 | 0.40714 | 170.338 | 638.5 | 18.29 | 0.000683 | 249.3968 | 0.23532 | 0.462 | -5.2223 | 1036.4 | 0.009 | -8.623e-06 | 0.2492 | 0.2616 | 0.2857 | 25.729 | -3522.3 | -5.7306 | 0 | 0 | 235.185 | 0.8188 | -0.0022231 | 3.0375e-06 | 0.1616 | -7.262e-05 | -1.9665e-07 | 66.849 | 0.38 | 51.489 | 1.2222
2,4,4-trimethyl-5-ethylheptane | C12H26 | CCC(CC)C(C)(C)CC(C)C | 12 | 8.5705 | 0.46233 | 170.338 | 640.89 | 18.34 | 0.000684 | 249.0322 | 0.23543 | 0.432 | -4.9514 | 1001.7 | 0.0082 | -7.9955e-06 | 0.2489 | 0.2587 | 0.2857 | 25.443 | -3470.1 | -5.6614 | 0 | 0 | 220.032 | 0.89675 | -0.0023824 | 3.126e-06 | 0.1582 | -6.3573e-05 | -2.0133e-07 | 66.294 | 0.38 | 51.087 | 1.2222
3,3,5-trimethyl-5-ethylheptane | C12H26 | CCC(C)(C)CC(C)(CC)CC | 12 | 9.4067 | 0.51491 | 170.338 | 658.66 | 18.39 | 0.000685 | 248.6686 | 0.23004 | 0.403 | -4.8946 | 1019.3 | 0.0078 | -7.3562e-06 | 0.2485 | 0.255 | 0.2857 | 24.677 | -3458.6 | -5.4234 | 0 | 0 | 211.44 | 0.92489 | -0.0023627 | 2.9618e-06 | 0.1549 | -5.3656e-05 | -1.9657e-07 | 67.447 | 0.38 | 51.114 | 1.2222
2,4,5-trimethyl-5-ethylheptane | C12H26 | CCC(C)(CC)C(C)CC(C)C | 12 | 8.1617 | 0.43663 | 170.338 | 647.78 | 18.05 | 0.000695 | 245.0906 | 0.23293 | 0.519 | -5.0488 | 1025.7 | 0.0084 | -7.9772e-06 | 0.2489 | 0.2568 | 0.2857 | 25.219 | -3488.7 | -5.5827 | 0 | 0 | 222.28 | 0.87987 | -0.0023175 | 3.0304e-06 | 0.1583 | -6.3197e-05 | -1.9699e-07 | 67.075 | 0.38 | 51.278 | 1.2222
2,3,5-trimethyl-5-ethylheptane | C12H26 | CCC(C)(CC)CC(C)C(C)C | 12 | 8.3409 | 0.4479 | 170.338 | 643.65 | 18.34 | 0.000684 | 249.0322 | 0.23442 | 0.432 | -4.9922 | 1011.5 | 0.0083 | -7.9908e-06 | 0.2489 | 0.259 | 0.2857 | 25.353 | -3477.5 | -5.6296 | 0 | 0 | 221.479 | 0.88586 | -0.002344 | 3.0719e-06 | 0.1582 | -6.3423e-05 | -1.9958e-07 | 66.606 | 0.38 | 51.164 | 1.2222
3,3,4-trimethyl-5-ethylheptane | C12H26 | CCC(CC)C(C)C(C)(C)CC | 12 | 7.5881 | 0.40057 | 170.338 | 650.54 | 18.34 | 0.000695 | 245.0906 | 0.23567 | 0.519 | -5.0837 | 1034.7 | 0.0084 | -7.964e-06 | 0.2489 | 0.2544 | 0.2857 | 25.131 | -3496.1 | -5.5518 | 0 | 0 | 222.376 | 0.87918 | -0.0023097 | 3.0153e-06 | 0.1584 | -6.3046e-05 | -1.9529e-07 | 67.387 | 0.38 | 51.355 | 1.2222
2,7,7-trimethylnonane | C12H26 | CCC(C)(C)CCCCC(C)C | 12 | 7.8262 | 0.41553 | 170.338 | 643.92 | 18.34 | 0.000695 | 245.0906 | 0.23809 | 0.519 | -5.2162 | 1044.6 | 0.0089 | -8.4516e-06 | 0.2467 | 0.2651 | 0.2857 | 25.526 | -3533.3 | -5.6619 | 0 | 0 | 217.985 | 0.94415 | -0.0024846 | 3.1714e-06 | 0.1581 | -5.806e-05 | -2.0691e-07 | 67.484 | 0.38 | 51.539 | 1.2222
3,4,6-trimethylnonane | C12H26 | CCCC(C)CC(C)C(C)CC | 12 | 5.408 | 0.2635 | 170.338 | 640.25 | 18.17 | 0.000689 | 247.225 | 0.23519 | 0.491 | -5.4683 | 1074.7 | 0.0095 | -9.0813e-06 | 0.2471 | 0.2606 | 0.2857 | 25.855 | -3582.2 | -5.7463 | 0 | 0 | 229.708 | 0.8929 | -0.0024127 | 3.2024e-06 | 0.1616 | -6.7631e-05 | -2.0267e-07 | 67.886 | 0.38 | 51.914 | 1.2222
2,4,6-trimethylnonane | C12H26 | CCCC(C)CC(C)CC(C)C | 12 | 6.3896 | 0.32521 | 170.338 | 633.44 | 18.34 | 0.000695 | 245.0906 | 0.24203 | 0.519 | -5.3726 | 1050.6 | 0.0094 | -9.1223e-06 | 0.2471 | 0.2648 | 0.2857 | 26.086 | -3563.1 | -5.8272 | 0 | 0 | 228.601 | 0.90086 | -0.0024522 | 3.2676e-06 | 0.1615 | -6.8109e-05 | -2.0707e-07 | 67.095 | 0.38 | 51.72 | 1.2222
3,5,7-trimethylnonane | C12H26 | CCC(C)CC(C)CC(C)CC | 12 | 5.7061 | 0.28224 | 170.338 | 637.53 | 18.17 | 0.000689 | 247.225 | 0.23619 | 0.491 | -5.432 | 1065.3 | 0.0095 | -9.1005e-06 | 0.2471 | 0.2628 | 0.2857 | 25.947 | -3574.6 | -5.7784 | 0 | 0 | 229.501 | 0.89427 | -0.0024229 | 3.2212e-06 | 0.1616 | -6.7822e-05 | -2.0441e-07 | 67.57 | 0.38 | 51.837 | 1.2222
2,4,7-trimethylnonane | C12H26 | CCC(C)CCC(C)CC(C)C | 12 | 6.3895 | 0.32521 | 170.338 | 636.16 | 18.34 | 0.000695 | 245.0906 | 0.24099 | 0.519 | -5.4129 | 1060.5 | 0.0095 | -9.1088e-06 | 0.2471 | 0.265 | 0.2857 | 25.993 | -3570.7 | -5.7945 | 0 | 0 | 229.937 | 0.89083 | -0.0024154 | 3.2145e-06 | 0.1616 | -6.7918e-05 | -2.0529e-07 | 67.412 | 0.38 | 51.798 | 1.2222
2,4,8-trimethylnonane | C12H26 | CC(C)CCCC(C)CC(C)C | 12 | 7.07 | 0.36799 | 170.338 | 632.08 | 18.22 | 0.000690 | 246.8667 | 0.23923 | 0.461 | -5.3514 | 1045.5 | 0.0094 | -9.1275e-06 | 0.2471 | 0.268 | 0.2857 | 26.132 | -3559.3 | -5.8437 | 0 | 0 | 229.436 | 0.89439 | -0.0024354 | 3.2489e-06 | 0.1615 | -6.8205e-05 | -2.0797e-07 | 66.937 | 0.38 | 51.682 | 1.2222
3,5,6-trimethylnonane | C12H26 | CCCC(C)C(C)CC(C)CC | 12 | 5.403 | 0.26318 | 170.338 | 640.25 | 18.17 | 0.000689 | 247.225 | 0.23519 | 0.491 | -5.4683 | 1074.7 | 0.0095 | -9.0813e-06 | 0.2471 | 0.2606 | 0.2857 | 25.855 | -3582.2 | -5.7463 | 0 | 0 | 229.727 | 0.89276 | -0.0024123 | 3.2018e-06 | 0.1616 | -6.7631e-05 | -2.0267e-07 | 67.886 | 0.38 | 51.914 | 1.2222
2,5,5-trimethylnonane | C12H26 | CCCCC(C)(C)CCC(C)C | 12 | 7.8278 | 0.41564 | 170.338 | 634.33 | 18.34 | 0.000695 | 245.0906 | 0.24169 | 0.519 | -5.0729 | 1009.9 | 0.0087 | -8.4789e-06 | 0.2467 | 0.2643 | 0.2857 | 25.845 | -3507.1 | -5.7742 | 0 | 0 | 212.685 | 0.98441 | -0.0026254 | 3.3654e-06 | 0.1579 | -5.8395e-05 | -2.1345e-07 | 66.384 | 0.38 | 51.269 | 1.2222
3,5,5-trimethylnonane | C12H26 | CCCCC(C)(C)CC(C)CC | 12 | 7.1466 | 0.37281 | 170.338 | 635.7 | 18.34 | 0.000695 | 245.0906 | 0.24117 | 0.519 | -5.0955 | 1015.2 | 0.0087 | -8.478e-06 | 0.2467 | 0.262 | 0.2857 | 25.799 | -3510.8 | -5.7579 | 0 | 0 | 212.188 | 0.98809 | -0.0026331 | 3.372e-06 | 0.1579 | -5.8348e-05 | -2.125e-07 | 66.541 | 0.38 | 51.308 | 1.2222
2,4,5-trimethylnonane | C12H26 | CCCCC(C)C(C)CC(C)C | 12 | 6.0859 | 0.30612 | 170.338 | 637.53 | 18.34 | 0.000695 | 245.0906 | 0.24048 | 0.519 | -5.432 | 1065.3 | 0.0095 | -9.1005e-06 | 0.2471 | 0.2628 | 0.2857 | 25.947 | -3574.6 | -5.7784 | 0 | 0 | 229.501 | 0.89427 | -0.0024229 | 3.2212e-06 | 0.1616 | -6.7822e-05 | -2.0441e-07 | 67.57 | 0.38 | 51.837 | 1.2222
3,4,7-trimethylnonane | C12H26 | CCC(C)CCC(C)C(C)CC | 12 | 5.4054 | 0.26333 | 170.338 | 644.34 | 18.17 | 0.000689 | 247.225 | 0.23369 | 0.491 | -5.5182 | 1088.1 | 0.0096 | -9.0462e-06 | 0.2471 | 0.2609 | 0.2857 | 25.72 | -3593.7 | -5.6987 | 0 | 0 | 231.694 | 0.87815 | -0.0023591 | 3.1251e-06 | 0.1617 | -6.7345e-05 | -2.001e-07 | 68.36 | 0.38 | 52.03 | 1.2222
3,3,6-trimethylnonane | C12H26 | CCCC(C)CCC(C)(C)CC | 12 | 7.1505 | 0.37305 | 170.338 | 645.29 | 18.34 | 0.000695 | 245.0906 | 0.23759 | 0.519 | -5.2341 | 1049.3 | 0.0089 | -8.444e-06 | 0.2467 | 0.2628 | 0.2857 | 25.481 | -3537.1 | -5.6462 | 0 | 0 | 217.492 | 0.94782 | -0.0024923 | 3.1783e-06 | 0.1581 | -5.8012e-05 | -2.0601e-07 | 67.641 | 0.38 | 51.577 | 1.2222
3,4,5-trimethylnonane | C12H26 | CCCCC(C)C(C)C(C)CC | 12 | 5.1083 | 0.24465 | 170.338 | 644.34 | 18.17 | 0.000689 | 247.225 | 0.23369 | 0.491 | -5.5182 | 1088.1 | 0.0096 | -9.0462e-06 | 0.2471 | 0.2585 | 0.2857 | 25.72 | -3593.7 | -5.6987 | 0 | 0 | 230.566 | 0.88673 | -0.0023851 | 3.1584e-06 | 0.1617 | -6.7345e-05 | -2.001e-07 | 68.36 | 0.38 | 52.03 | 1.2222
3,4,4-trimethylnonane | C12H26 | CCCCCC(C)(C)C(C)CC | 12 | 6.6661 | 0.3426 | 170.338 | 648.03 | 18.34 | 0.000695 | 245.0906 | 0.23658 | 0.519 | -5.2682 | 1058.2 | 0.0089 | -8.4265e-06 | 0.2467 | 0.2582 | 0.2857 | 25.393 | -3544.7 | -5.6151 | 0 | 0 | 216.457 | 0.95556 | -0.0025089 | 3.1932e-06 | 0.1582 | -5.7913e-05 | -2.0421e-07 | 67.955 | 0.38 | 51.654 | 1.2222
3,3,7-trimethylnonane | C12H26 | CCC(C)CCCC(C)(C)CC | 12 | 7.1537 | 0.37326 | 170.338 | 641.18 | 18.34 | 0.000695 | 245.0906 | 0.23911 | 0.519 | -5.1786 | 1035.2 | 0.0088 | -8.4642e-06 | 0.2467 | 0.2625 | 0.2857 | 25.616 | -3525.8 | -5.6935 | 0 | 0 | 215.264 | 0.96465 | -0.0025511 | 3.2591e-06 | 0.158 | -5.8157e-05 | -2.0875e-07 | 67.169 | 0.38 | 51.462 | 1.2222
3,3,4-trimethylnonane | C12H26 | CCCCCC(C)C(C)(C)CC | 12 | 6.6633 | 0.34242 | 170.338 | 650.77 | 18.34 | 0.000695 | 245.0906 | 0.23558 | 0.519 | -5.3001 | 1066.9 | 0.0089 | -8.406e-06 | 0.2467 | 0.2584 | 0.2857 | 25.305 | -3552.3 | -5.5843 | 0 | 0 | 217.917 | 0.94461 | -0.0024709 | 3.141e-06 | 0.1582 | -5.7813e-05 | -2.0244e-07 | 68.27 | 0.38 | 51.73 | 1.2222
2,6,7-trimethylnonane | C12H26 | CCC(C)C(C)CCCC(C)C | 12 | 6.0841 | 0.30601 | 170.338 | 642.97 | 18.17 | 0.000689 | 247.225 | 0.23419 | 0.491 | -5.5022 | 1083.7 | 0.0096 | -9.0587e-06 | 0.2471 | 0.2631 | 0.2857 | 25.765 | -3589.9 | -5.7145 | 0 | 0 | 232.137 | 0.87465 | -0.0023514 | 3.118e-06 | 0.1617 | -6.744e-05 | -2.0095e-07 | 68.202 | 0.38 | 51.992 | 1.2222
2,6,6-trimethylnonane | C12H26 | CCCC(C)(C)CCCC(C)C | 12 | 7.8242 | 0.41541 | 170.338 | 634.33 | 18.34 | 0.000695 | 245.0906 | 0.24169 | 0.519 | -5.0729 | 1009.9 | 0.0087 | -8.4789e-06 | 0.2467 | 0.2641 | 0.2857 | 25.845 | -3507.1 | -5.7742 | 0 | 0 | 212.573 | 0.98526 | -0.0026279 | 3.3685e-06 | 0.1579 | -5.8395e-05 | -2.1345e-07 | 66.384 | 0.38 | 51.269 | 1.2222
2,5,8-trimethylnonane | C12H26 | CC(C)CCC(C)CCC(C)C | 12 | 7.0658 | 0.36773 | 170.338 | 633.44 | 18.22 | 0.000690 | 246.8667 | 0.23872 | 0.461 | -5.3726 | 1050.6 | 0.0094 | -9.1223e-06 | 0.2471 | 0.2671 | 0.2857 | 26.086 | -3563.1 | -5.8272 | 0 | 0 | 229.669 | 0.89269 | -0.0024272 | 3.2354e-06 | 0.1615 | -6.8109e-05 | -2.0707e-07 | 67.095 | 0.38 | 51.72 | 1.2222
2,5,7-trimethylnonane | C12H26 | CCC(C)CC(C)CCC(C)C | 12 | 6.3869 | 0.32505 | 170.338 | 636.16 | 18.17 | 0.000689 | 247.225 | 0.2367 | 0.491 | -5.4129 | 1060.5 | 0.0095 | -9.1088e-06 | 0.2471 | 0.2651 | 0.2857 | 25.993 | -3570.7 | -5.7945 | 0 | 0 | 229.957 | 0.89068 | -0.002415 | 3.2139e-06 | 0.1616 | -6.7918e-05 | -2.0529e-07 | 67.412 | 0.38 | 51.798 | 1.2222
2,5,6-trimethylnonane | C12H26 | CCCC(C)C(C)CCC(C)C | 12 | 6.086 | 0.30613 | 170.338 | 638.89 | 18.34 | 0.000695 | 245.0906 | 0.23997 | 0.519 | -5.4505 | 1070 | 0.0095 | -9.0914e-06 | 0.2471 | 0.2629 | 0.2857 | 25.901 | -3578.4 | -5.7623 | 0 | 0 | 230.172 | 0.88925 | -0.0024046 | 3.1948e-06 | 0.1616 | -6.7726e-05 | -2.0354e-07 | 67.728 | 0.38 | 51.876 | 1.2222
2,3,4-trimethylnonane | C12H26 | CCCCCC(C)C(C)C(C)C | 12 | 5.7798 | 0.28688 | 170.338 | 644.34 | 18.17 | 0.000689 | 247.225 | 0.23369 | 0.491 | -5.5182 | 1088.1 | 0.0096 | -9.0462e-06 | 0.2471 | 0.2608 | 0.2857 | 25.72 | -3593.7 | -5.6987 | 0 | 0 | 231.675 | 0.87829 | -0.0023595 | 3.1257e-06 | 0.1617 | -6.7345e-05 | -2.001e-07 | 68.36 | 0.38 | 52.03 | 1.2222
3,3,5-trimethylnonane | C12H26 | CCCCC(C)CC(C)(C)CC | 12 | 7.1532 | 0.37322 | 170.338 | 634.33 | 18.34 | 0.000695 | 245.0906 | 0.24169 | 0.519 | -5.0729 | 1009.9 | 0.0087 | -8.4789e-06 | 0.2467 | 0.2617 | 0.2857 | 25.845 | -3507.1 | -5.7742 | 0 | 0 | 211.275 | 0.99508 | -0.0026571 | 3.4047e-06 | 0.1579 | -5.8395e-05 | -2.1345e-07 | 66.384 | 0.38 | 51.269 | 1.2222
2,2,5-trimethylnonane | C12H26 | CCCCC(C)CCC(C)(C)C | 12 | 8.2344 | 0.44121 | 170.338 | 635.7 | 18.34 | 0.000695 | 245.0906 | 0.24117 | 0.519 | -5.0955 | 1015.2 | 0.0087 | -8.478e-06 | 0.2467 | 0.2668 | 0.2857 | 25.799 | -3510.8 | -5.7579 | 0 | 0 | 214.731 | 0.96888 | -0.0025762 | 3.3015e-06 | 0.1579 | -5.8348e-05 | -2.125e-07 | 66.541 | 0.38 | 51.308 | 1.2222
2,2,6-trimethylnonane | C12H26 | CCCC(C)CCCC(C)(C)C | 12 | 8.2307 | 0.44097 | 170.338 | 634.33 | 18.34 | 0.000695 | 245.0906 | 0.24169 | 0.519 | -5.0729 | 1009.9 | 0.0087 | -8.4789e-06 | 0.2467 | 0.2665 | 0.2857 | 25.845 | -3507.1 | -5.7742 | 0 | 0 | 213.854 | 0.97557 | -0.0025992 | 3.3329e-06 | 0.1579 | -5.8395e-05 | -2.1345e-07 | 66.384 | 0.38 | 51.269 | 1.2222
2,2,7-trimethylnonane | C12H26 | CCC(C)CCCCC(C)(C)C | 12 | 8.2301 | 0.44093 | 170.338 | 641.18 | 18.34 | 0.000695 | 245.0906 | 0.23911 | 0.519 | -5.1786 | 1035.2 | 0.0088 | -8.4642e-06 | 0.2467 | 0.2672 | 0.2857 | 25.616 | -3525.8 | -5.6935 | 0 | 0 | 217.711 | 0.94626 | -0.002497 | 3.1921e-06 | 0.158 | -5.8157e-05 | -2.0875e-07 | 67.169 | 0.38 | 51.462 | 1.2222
2,2,4-trimethylnonane | C12H26 | CCCCCC(C)CC(C)(C)C | 12 | 8.2327 | 0.4411 | 170.338 | 635.7 | 18.34 | 0.000695 | 245.0906 | 0.24117 | 0.519 | -5.0955 | 1015.2 | 0.0087 | -8.478e-06 | 0.2467 | 0.2668 | 0.2857 | 25.799 | -3510.8 | -5.7579 | 0 | 0 | 214.731 | 0.96888 | -0.0025762 | 3.3015e-06 | 0.1579 | -5.8348e-05 | -2.125e-07 | 66.541 | 0.38 | 51.308 | 1.2222
2,2,8-trimethylnonane | C12H26 | CC(C)CCCCCC(C)(C)C | 12 | 8.9115 | 0.48377 | 170.338 | 641.18 | 18.34 | 0.000684 | 249.0322 | 0.23532 | 0.432 | -5.1786 | 1035.2 | 0.0088 | -8.4642e-06 | 0.2467 | 0.2703 | 0.2857 | 25.616 | -3525.8 | -5.6935 | 0 | 0 | 219.294 | 0.9344 | -0.0024621 | 3.149e-06 | 0.158 | -5.8157e-05 | -2.0875e-07 | 67.169 | 0.38 | 51.462 | 1.2222
3,6,6-trimethylnonane | C12H26 | CCCC(C)(C)CCC(C)CC | 12 | 7.1461 | 0.37278 | 170.338 | 634.33 | 18.34 | 0.000695 | 245.0906 | 0.24169 | 0.519 | -5.0729 | 1009.9 | 0.0087 | -8.4789e-06 | 0.2467 | 0.2617 | 0.2857 | 25.845 | -3507.1 | -5.7742 | 0 | 0 | 211.275 | 0.99508 | -0.0026571 | 3.4047e-06 | 0.1579 | -5.8395e-05 | -2.1345e-07 | 66.384 | 0.38 | 51.269 | 1.2222
2,3,3-trimethylnonane | C12H26 | CCCCCCC(C)(C)C(C)C | 12 | 7.3459 | 0.38534 | 170.338 | 650.77 | 18.29 | 0.000683 | 249.3968 | 0.23089 | 0.462 | -5.3001 | 1066.9 | 0.0089 | -8.406e-06 | 0.2467 | 0.2608 | 0.2857 | 25.305 | -3552.3 | -5.5843 | 0 | 0 | 219.168 | 0.93525 | -0.0024435 | 3.1074e-06 | 0.1582 | -5.7813e-05 | -2.0244e-07 | 68.27 | 0.38 | 51.73 | 1.2222
2,2,3-trimethylnonane | C12H26 | CCCCCCC(C)C(C)(C)C | 12 | 7.7453 | 0.41045 | 170.338 | 648.03 | 18.34 | 0.000684 | 249.0322 | 0.23284 | 0.432 | -5.2682 | 1058.2 | 0.0089 | -8.4265e-06 | 0.2467 | 0.2633 | 0.2857 | 25.393 | -3544.7 | -5.6151 | 0 | 0 | 219.139 | 0.93547 | -0.0024501 | 3.1208e-06 | 0.1582 | -5.7913e-05 | -2.0421e-07 | 67.955 | 0.38 | 51.654 | 1.2222
2,3,5-trimethylnonane | C12H26 | CCCCC(C)CC(C)C(C)C | 12 | 6.0853 | 0.30608 | 170.338 | 638.89 | 18.17 | 0.000689 | 247.225 | 0.23569 | 0.491 | -5.4505 | 1070 | 0.0095 | -9.0914e-06 | 0.2471 | 0.2628 | 0.2857 | 25.901 | -3578.4 | -5.7623 | 0 | 0 | 230.152 | 0.8894 | -0.002405 | 3.1954e-06 | 0.1616 | -6.7726e-05 | -2.0354e-07 | 67.728 | 0.38 | 51.876 | 1.2222
4,5,6-trimethylnonane | C12H26 | CCCC(C)C(C)C(C)CCC | 12 | 5.0994 | 0.2441 | 170.338 | 641.61 | 18.17 | 0.000689 | 247.225 | 0.23469 | 0.491 | -5.4856 | 1079.2 | 0.0096 | -9.0704e-06 | 0.2471 | 0.2582 | 0.2857 | 25.993 | -3570.7 | -5.7945 | 0 | 0 | 229.216 | 0.89677 | -0.0024215 | 3.2108e-06 | 0.1617 | -6.7536e-05 | -2.0181e-07 | 68.044 | 0.38 | 51.953 | 1.2222
4,5,5-trimethylnonane | C12H26 | CCCCC(C)(C)C(C)CCC | 12 | 6.666 | 0.34259 | 170.338 | 645.29 | 18.34 | 0.000695 | 245.0906 | 0.23759 | 0.519 | -5.2341 | 1049.3 | 0.0089 | -8.444e-06 | 0.2467 | 0.258 | 0.2857 | 25.393 | -3544.7 | -5.6151 | 0 | 0 | 215.017 | 0.96641 | -0.0025469 | 3.2456e-06 | 0.1581 | -5.8012e-05 | -2.0601e-07 | 67.641 | 0.38 | 51.577 | 1.2222
2,3,6-trimethylnonane | C12H26 | CCCC(C)CCC(C)C(C)C | 12 | 6.0858 | 0.30611 | 170.338 | 641.61 | 18.34 | 0.000695 | 245.0906 | 0.23895 | 0.519 | -5.4856 | 1079.2 | 0.0096 | -9.0704e-06 | 0.2471 | 0.2631 | 0.2857 | 25.947 | -3574.6 | -5.7784 | 0 | 0 | 231.5 | 0.87937 | -0.0023686 | 3.1429e-06 | 0.1617 | -6.7536e-05 | -2.0181e-07 | 68.044 | 0.38 | 51.953 | 1.2222
2,3,7-trimethylnonane | C12H26 | CCC(C)CCCC(C)C(C)C | 12 | 6.0884 | 0.30628 | 170.338 | 645.7 | 18.17 | 0.000689 | 247.225 | 0.2332 | 0.491 | -5.5337 | 1092.4 | 0.0096 | -9.033e-06 | 0.2471 | 0.2634 | 0.2857 | 26.132 | -3559.3 | -5.8437 | 0 | 0 | 233.456 | 0.86491 | -0.0023161 | 3.0674e-06 | 0.1617 | -6.725e-05 | -1.9925e-07 | 68.519 | 0.38 | 52.069 | 1.2222
4,4,6-trimethylnonane | C12H26 | CCCC(C)CC(C)(C)CCC | 12 | 7.1519 | 0.37314 | 170.338 | 635.7 | 18.34 | 0.000695 | 245.0906 | 0.24117 | 0.519 | -5.0955 | 1015.2 | 0.0087 | -8.478e-06 | 0.2467 | 0.2621 | 0.2857 | 25.845 | -3507.1 | -5.7742 | 0 | 0 | 212.21 | 0.98793 | -0.0026326 | 3.3714e-06 | 0.1579 | -5.8348e-05 | -2.125e-07 | 66.541 | 0.38 | 51.308 | 1.2222
2,3,8-trimethylnonane | C12H26 | CC(C)CCCCC(C)C(C)C | 12 | 6.7656 | 0.34885 | 170.338 | 644.34 | 18.34 | 0.000684 | 249.0322 | 0.23417 | 0.432 | -5.5182 | 1088.1 | 0.0096 | -9.0462e-06 | 0.2471 | 0.2656 | 0.2857 | 24.916 | -3514.8 | -5.4761 | 0 | 0 | 233.889 | 0.8615 | -0.0023087 | 3.0606e-06 | 0.1617 | -6.7345e-05 | -2.001e-07 | 68.36 | 0.38 | 52.03 | 1.2222
4,4,5-trimethylnonane | C12H26 | CCCCC(C)C(C)(C)CCC | 12 | 6.6627 | 0.34238 | 170.338 | 645.29 | 18.34 | 0.000695 | 245.0906 | 0.23759 | 0.519 | -5.2341 | 1049.3 | 0.0089 | -8.444e-06 | 0.2467 | 0.258 | 0.2857 | 25.305 | -3552.3 | -5.5843 | 0 | 0 | 214.974 | 0.96673 | -0.0025478 | 3.2467e-06 | 0.1581 | -5.8012e-05 | -2.0601e-07 | 67.641 | 0.38 | 51.577 | 1.2222
2,4,4-trimethylnonane | C12H26 | CCCCCC(C)(C)CC(C)C | 12 | 7.8249 | 0.41546 | 170.338 | 634.33 | 18.34 | 0.000695 | 245.0906 | 0.24169 | 0.519 | -5.0729 | 1009.9 | 0.0087 | -8.4789e-06 | 0.2467 | 0.2643 | 0.2857 | 25.845 | -3507.1 | -5.7742 | 0 | 0 | 212.685 | 0.98441 | -0.0026254 | 3.3654e-06 | 0.1579 | -5.8395e-05 | -2.1345e-07 | 66.384 | 0.38 | 51.269 | 1.2222
2,4-dimethylundecane | C13H28 | CCCCCCCC(C)CC(C)C | 13 | 4.4656 | 0.5832 | 184.365 | 653.35 | 16.66 | 0.0007515 | 245.4927 | 0.23033 | 0.558 | -5.0504 | 969.74 | 0.0092 | -9.0496e-06 | 0.2453 | 0.2628 | 0.2857 | 27.204 | -3861.3 | -6.109 | 0 | 0 | 236.183 | 1.0909 | -0.0028958 | 3.6062e-06 | 0.1571 | -5.4148e-05 | -2.0436e-07 | 72.409 | 0.38 | 52.049 | 1.2222
2,2-dimethylundecane | C13H28 | CCCCCCCCCC(C)(C)C | 13 | 6.3055 | 1 | 184.365 | 663.4 | 16.7 | 0.0007525 | 245.1662 | 0.22769 | 0.529 | -4.8357 | 955.44 | 0.0085 | -8.3172e-06 | 0.245 | 0.266 | 0.2857 | 27.095 | -3865 | -6.0854 | 0 | 0 | 225.393 | 1.1316 | -0.0029071 | 3.477e-06 | 0.1536 | -4.4145e-05 | -2.0483e-07 | 72.802 | 0.38 | 51.832 | 1.2222
2,3-dimethylundecane | C13H28 | CCCCCCCCC(C)C(C)C | 13 | 4.1625 | 0.51453 | 184.365 | 669.37 | 16.66 | 0.0007515 | 245.4927 | 0.22482 | 0.558 | -5.1155 | 1005.5 | 0.0091 | -8.6867e-06 | 0.2453 | 0.2603 | 0.2857 | 27.106 | -3943.3 | -6.0582 | 0 | 0 | 243.44 | 1.0375 | -0.0027022 | 3.3378e-06 | 0.1575 | -5.3589e-05 | -1.9446e-07 | 74.356 | 0.38 | 52.492 | 1.2222
2-methyldodecane | C13H28 | CCCCCCCCCCC(C)C | 13 | 2.5686 | 0.15345 | 184.365 | 668.02 | 16.55 | 0.0007575 | 243.5469 | 0.22558 | 0.586 | -5.2967 | 1030.2 | 0.0096 | -9.0906e-06 | 0.2434 | 0.2639 | 0.2857 | 27.344 | -3996.4 | -6.1129 | 0 | 0 | 220.382 | 1.2333 | -0.0031591 | 3.6864e-06 | 0.1547 | -3.9294e-05 | -2.104e-07 | 75.028 | 0.38 | 52.857 | 1.2222
3-methyldodecane | C13H28 | CCCCCCCCCC(C)CC | 13 | 1.8912 | 0 | 184.365 | 669.09 | 16.55 | 0.0007575 | 243.5469 | 0.22522 | 0.586 | -5.2993 | 1032.4 | 0.0096 | -9.064e-06 | 0.2434 | 0.2613 | 0.2857 | 27.307 | -3999.5 | -6.1001 | 0 | 0 | 235.952 | 1.1241 | -0.0029166 | 3.5175e-06 | 0.1572 | -4.8402e-05 | -2.0144e-07 | 75.159 | 0.38 | 52.887 | 1.2222
2,2-dimethyldodecane | C14H30 | CCCCCCCCCCC(C)(C)C | 14 | 6.2793 | 1 | 198.392 | 679.98 | 15.46 | 0.0008085 | 245.5347 | 0.22096 | 0.566 | -4.8602 | 995.18 | 0.0083 | -7.9785e-06 | 0.2454 | 0.2655 | 0.2857 | 28.26 | -4113.6 | -6.4062 | 0 | 0 | 237.142 | 1.2525 | -0.0031639 | 3.6501e-06 | 0.1497 | -3.6747e-05 | -1.9762e-07 | 77.008 | 0.38 | 51.748 | 1.2222
2,4-dimethyldodecane | C14H30 | CCCCCCCCC(C)CC(C)C | 14 | 4.4527 | 0.58437 | 198.392 | 668.89 | 15.43 | 0.0008075 | 245.8389 | 0.22391 | 0.595 | -5.0474 | 1004.5 | 0.009 | -8.6521e-06 | 0.2457 | 0.2622 | 0.2857 | 28.399 | -4104.4 | -6.4414 | 0 | 0 | 248.186 | 1.2124 | -0.0031664 | 3.8018e-06 | 0.1532 | -4.6462e-05 | -1.9765e-07 | 76.443 | 0.38 | 51.945 | 1.2222
2,3-dimethyldodecane | C14H30 | CCCCCCCCCC(C)C(C)C | 14 | 4.1495 | 0.51537 | 198.392 | 686.04 | 15.43 | 0.0008075 | 245.8389 | 0.21831 | 0.595 | -5.1096 | 1041.3 | 0.0088 | -8.2892e-06 | 0.2457 | 0.2599 | 0.2857 | 28.262 | -4192.9 | -6.3768 | 0 | 0 | 256.889 | 1.1487 | -0.0029429 | 3.5025e-06 | 0.1536 | -4.613e-05 | -1.8761e-07 | 78.591 | 0.38 | 52.407 | 1.2222
2-methyltridecane | C14H30 | CCCCCCCCCCCC(C)C | 14 | 2.5596 | 0.15359 | 198.392 | 684.08 | 15.33 | 0.0008135 | 244.0246 | 0.21914 | 0.622 | -5.2703 | 1062.4 | 0.0093 | -8.657e-06 | 0.2439 | 0.2637 | 0.2857 | 28.525 | -4244.3 | -6.4406 | 0 | 0 | 238.01 | 1.3121 | -0.0033216 | 3.7907e-06 | 0.1516 | -3.5499e-05 | -2e-07 | 79.175 | 0.38 | 52.76 | 1.2222
3-methyltridecane | C14H30 | CCCCCCCCCCC(C)CC | 14 | 1.8846 | 0 | 198.392 | 685.13 | 15.33 | 0.0008135 | 244.0246 | 0.2188 | 0.622 | -5.2727 | 1064.5 | 0.0093 | -8.6327e-06 | 0.2439 | 0.2612 | 0.2857 | 28.487 | -4247.4 | -6.4276 | 0 | 0 | 245.342 | 1.262 | -0.0032141 | 3.721e-06 | 0.1528 | -3.963e-05 | -1.9574e-07 | 79.308 | 0.38 | 52.789 | 1.2222
2,3-dimethyltridecane | C15H32 | CCCCCCCCCCC(C)C(C)C | 15 | 4.1367 | 0.51507 | 212.419 | 701.64 | 14.33 | 0.0008635 | 246.1402 | 0.212 | 0.629 | -5.089 | 1072.7 | 0.0086 | -7.9179e-06 | 0.246 | 0.2597 | 0.2857 | 29.38 | -4435.7 | -6.6851 | 0 | 0 | 268.872 | 1.2672 | -0.0031972 | 3.6744e-06 | 0.15 | -3.9285e-05 | -1.8186e-07 | 82.728 | 0.38 | 52.346 | 1.2222
2,2-dimethyltridecane | C15H32 | CCCCCCCCCCCC(C)(C)C | 15 | 6.2622 | 1 | 212.419 | 694.17 | 14.36 | 0.0008645 | 245.8553 | 0.21498 | 0.601 | -4.8601 | 1027.1 | 0.0081 | -7.6793e-06 | 0.2457 | 0.2651 | 0.2857 | 29.438 | -4352.4 | -6.7345 | 0 | 0 | 246.228 | 1.3897 | -0.0034614 | 3.8621e-06 | 0.1461 | -2.9875e-05 | -1.9241e-07 | 80.954 | 0.38 | 51.659 | 1.2222
2,4-dimethyltridecane | C15H32 | CCCCCCCCCC(C)CC(C)C | 15 | 4.4344 | 0.58298 | 212.419 | 683.39 | 14.33 | 0.0008635 | 246.1402 | 0.21766 | 0.629 | -5.0263 | 1034.3 | 0.0087 | -8.276e-06 | 0.246 | 0.2617 | 0.2857 | 29.557 | -4340.8 | -6.7641 | 0 | 0 | 258.507 | 1.3429 | -0.0034546 | 4.0075e-06 | 0.1496 | -3.938e-05 | -1.9208e-07 | 80.376 | 0.38 | 51.866 | 1.2222
2-methyltetradecane | C15H32 | CCCCCCCCCCCCC(C)C | 15 | 2.5541 | 0.154 | 212.419 | 698.98 | 14.24 | 0.0008695 | 244.4407 | 0.21294 | 0.654 | -5.2298 | 1090.1 | 0.009 | -8.2544e-06 | 0.2443 | 0.2635 | 0.2857 | 29.67 | -4484.4 | -6.7591 | 0 | 0 | 243.171 | 1.4744 | -0.0036658 | 4.0227e-06 | 0.1473 | -2.6859e-05 | -1.9566e-07 | 83.198 | 0.38 | 52.678 | 1.2222
3-methyltetradecane | C15H32 | CCCCCCCCCCCC(C)CC | 15 | 1.8792 | 0 | 212.419 | 700.41 | 14.24 | 0.0008695 | 244.4407 | 0.2125 | 0.654 | -5.233 | 1092.8 | 0.009 | -8.224e-06 | 0.2443 | 0.2612 | 0.2857 | 29.617 | -4488.7 | -6.7408 | 0 | 0 | 260.001 | 1.3602 | -0.0034205 | 3.8556e-06 | 0.1496 | -3.4638e-05 | -1.882e-07 | 83.384 | 0.38 | 52.716 | 1.2222
2,2-dimethyltetradecane | C16H34 | CCCCCCCCCCCCC(C)(C)C | 16 | 6.2433 | 0.24724 | 226.446 | 708.68 | 13.37 | 0.0009205 | 246.137 | 0.20877 | 0.632 | -4.847 | 1057.2 | 0.0079 | -7.3648e-06 | 0.246 | 0.2648 | 0.2857 | 30.724 | -4603.2 | -7.0961 | 0 | 0 | 254.521 | 1.5282 | -0.0037512 | 4.0535e-06 | 0.1427 | -2.3496e-05 | -1.8734e-07 | 84.952 | 0.38 | 51.616 | 1.2222
2,4-dimethyltetradecane | C16H34 | CCCCCCCCCCC(C)CC(C)C | 16 | 4.4221 | 0.14422 | 226.446 | 695.62 | 13.34 | 0.0009195 | 246.4048 | 0.21198 | 0.659 | -4.9814 | 1056.5 | 0.0084 | -7.9353e-06 | 0.2463 | 0.2613 | 0.2857 | 30.923 | -4581 | -7.1549 | 0 | 0 | 266.096 | 1.4888 | -0.0037813 | 4.2498e-06 | 0.1461 | -3.2788e-05 | -1.8813e-07 | 84.015 | 0.38 | 51.758 | 1.2222
2,3-dimethyltetradecane | C16H34 | CCCCCCCCCCCC(C)C(C)C | 16 | 4.125 | 0.12741 | 226.446 | 716.26 | 13.34 | 0.0009195 | 246.4048 | 0.20587 | 0.659 | -5.0531 | 1099.8 | 0.0083 | -7.5631e-06 | 0.2463 | 0.2595 | 0.2857 | 30.647 | -4686 | -7.0416 | 0 | 0 | 279.367 | 1.392 | -0.0034617 | 3.8497e-06 | 0.1466 | -3.2954e-05 | -1.7698e-07 | 86.746 | 0.38 | 52.291 | 1.2222
3-methylpentadecane | C16H34 | CCCCCCCCCCCCC(C)CC | 16 | 1.8726 | 0 | 226.446 | 713.56 | 13.26 | 0.0009255 | 244.8065 | 0.20675 | 0.683 | -5.1758 | 1114.6 | 0.0087 | -7.8567e-06 | 0.2447 | 0.2612 | 0.2857 | 30.94 | -4733.3 | -7.1174 | 0 | 0 | 269.556 | 1.4898 | -0.0036995 | 4.0493e-06 | 0.1463 | -2.8776e-05 | -1.8337e-07 | 87.18 | 0.38 | 52.612 | 1.2222
2-methylpentadecane | C16H34 | CCCCCCCCCCCCCC(C)C | 16 | 2.5461 | 0.038097 | 226.446 | 713.05 | 13.26 | 0.0009255 | 244.8065 | 0.2069 | 0.683 | -5.1746 | 1113.6 | 0.0087 | -7.8667e-06 | 0.2447 | 0.2634 | 0.2857 | 30.96 | -4731.8 | -7.1243 | 0 | 0 | 258.868 | 1.5606 | -0.0038431 | 4.1357e-06 | 0.1448 | -2.3874e-05 | -1.8773e-07 | 87.111 | 0.38 | 52.599 | 1.2222
2,2,4,4,6,8,8-heptamethylnonane | C16H34 | CC(CC(C)(C)C)CC(C)(C)CC(C)(C)C | 16 | 19.5504 | 1 | 226.446 | 692.00 [6] | 15.70 [6] | 8.92E-04 [6] | 253.8632 | 0.24342 | 0.548 [9] | -5.5447 [14] | 1303.7 | 0.0068 | -3.6935e-06 | 0.3914 [15,16] | 0.4019 | 0.4909 | 48.5195 [12] | -5223.6 | -13.326 | 2.6197e-09 | 2.2396e-06 | 254.521 | 1.5282 | -0.0037512 | 4.0535e-06 | 0.1427 | -2.3496e-05 | -1.8734e-07 | 84.952 | 0.38 | 48.7236 [14] | 1.2727
2,3-dimethylpentadecane | C17H36 | CCCCCCCCCCCCC(C)C(C)C | 17 | 4.1156 | 0.51555 | 240.473 | 729.97 | 12.45 | 0.0009755 | 246.639 | 0.20001 | 0.685 | -5.0005 | 1122.4 | 0.008 | -7.2163e-06 | 0.2465 | 0.2595 | 0.2857 | 31.471 | -4892 | -7.264 | 0 | 0 | 288.237 | 1.5229 | -0.0037354 | 4.028e-06 | 0.1434 | -2.7066e-05 | -1.7276e-07 | 90.624 | 0.38 | 52.222 | 1.2222
2,4-dimethylpentadecane | C17H36 | CCCCCCCCCCCC(C)CC(C)C | 17 | 4.412 | 0.58357 | 240.473 | 708.24 | 12.45 | 0.0009755 | 246.639 | 0.20615 | 0.685 | -4.9227 | 1076.9 | 0.0081 | -7.5735e-06 | 0.2465 | 0.2611 | 0.2857 | 31.79 | -4781.1 | -7.3922 | 0 | 0 | 272.838 | 1.6349 | -0.0040964 | 4.4665e-06 | 0.1429 | -2.6627e-05 | -1.8409e-07 | 87.678 | 0.38 | 51.672 | 1.2222
2,2-dimethylpentadecane | C17H36 | CCCCCCCCCCCCCC(C)(C)C | 17 | 6.2263 | 1 | 240.473 | 722.25 | 12.48 | 0.0009765 | 246.3863 | 0.20285 | 0.66 | -4.8147 | 1082.5 | 0.0077 | -7.053e-06 | 0.2463 | 0.2646 | 0.2857 | 31.566 | -4810.6 | -7.323 | 0 | 0 | 261.042 | 1.674 | -0.0040528 | 4.2497e-06 | 0.1395 | -1.7525e-05 | -1.8301e-07 | 88.816 | 0.38 | 51.567 | 1.2222
2-methylhexadecane | C17H36 | CCCCCCCCCCCCCCC(C)C | 17 | 2.5403 | 0.15399 | 240.473 | 726.23 | 12.38 | 0.0009815 | 245.1305 | 0.20114 | 0.708 | -5.1029 | 1132.8 | 0.0083 | -7.4878e-06 | 0.245 | 0.2632 | 0.2857 | 31.8 | -4933.7 | -7.3532 | 0 | 0 | 265.364 | 1.7041 | -0.0041398 | 4.3279e-06 | 0.1415 | -1.8058e-05 | -1.8328e-07 | 90.873 | 0.38 | 52.499 | 1.2222
3-methylhexadecane | C17H36 | CCCCCCCCCCCCCC(C)CC | 17 | 1.8694 | 0 | 240.473 | 727.5 | 12.38 | 0.0009815 | 245.1305 | 0.20079 | 0.708 | -5.1062 | 1135.3 | 0.0083 | -7.4655e-06 | 0.245 | 0.2612 | 0.2857 | 31.749 | -4937.5 | -7.3358 | 0 | 0 | 280.938 | 1.6015 | -0.003928 | 4.1905e-06 | 0.1433 | -2.4111e-05 | -1.7771e-07 | 91.047 | 0.38 | 52.532 | 1.2222
2,2-dimethylhexadecane | C18H38 | CCCCCCCCCCCCCCC(C)(C)C | 18 | 6.2197 | 1 | 254.5 | 734.97 | 11.67 | 0.0010325 | 246.6085 | 0.19709 | 0.683 | -4.7621 | 1103.1 | 0.0074 | -6.7377e-06 | 0.2465 | 0.2644 | 0.2857 | 32.565 | -5023 | -7.6016 | 0 | 0 | 265.688 | 1.8268 | -0.0043649 | 4.4495e-06 | 0.1364 | -1.1918e-05 | -1.7924e-07 | 92.522 | 0.38 | 51.491 | 1.2222
2,3-dimethylhexadecane | C18H38 | CCCCCCCCCCCCCC(C)C(C)C | 18 | 4.1066 | 0.51455 | 254.5 | 742.82 | 11.65 | 0.0010315 | 246.8477 | 0.19449 | 0.706 | -4.9298 | 1140.6 | 0.0077 | -6.8704e-06 | 0.2467 | 0.2594 | 0.2857 | 32.445 | -5101.9 | -7.5362 | 0 | 0 | 295.419 | 1.6591 | -0.0040161 | 4.2074e-06 | 0.1403 | -2.1572e-05 | -1.6904e-07 | 94.336 | 0.38 | 52.12 | 1.2222
2,4-dimethylhexadecane | C18H38 | CCCCCCCCCCCCC(C)CC(C)C | 18 | 4.4042 | 0.58293 | 254.5 | 720.01 | 11.65 | 0.0010315 | 246.8477 | 0.20065 | 0.706 | -4.8429 | 1092.3 | 0.0078 | -7.2085e-06 | 0.2467 | 0.2609 | 0.2857 | 32.813 | -4985.5 | -7.6812 | 0 | 0 | 277.658 | 1.7881 | -0.0044222 | 4.6869e-06 | 0.1397 | -2.0851e-05 | -1.8058e-07 | 91.173 | 0.38 | 51.554 | 1.2222
2-methylheptadecane | C18H38 | CCCCCCCCCCCCCCCC(C)C | 18 | 2.535 | 0.15351 | 254.5 | 739.33 | 11.59 | 0.0010375 | 245.4195 | 0.19553 | 0.727 | -5.0151 | 1148.9 | 0.008 | -7.0982e-06 | 0.2453 | 0.2632 | 0.2857 | 32.757 | -5141.3 | -7.6212 | 0 | 0 | 279.598 | 1.79 | -0.0043093 | 4.4257e-06 | 0.1392 | -1.5556e-05 | -1.7664e-07 | 94.566 | 0.38 | 52.379 | 1.2222
3-methylheptadecane | C18H38 | CCCCCCCCCCCCCCC(C)CC | 18 | 1.8668 | 0 | 254.5 | 740.59 | 11.59 | 0.0010375 | 245.4195 | 0.1952 | 0.727 | -5.0188 | 1151.4 | 0.008 | -7.0783e-06 | 0.2453 | 0.2612 | 0.2857 | 32.705 | -5145 | -7.6035 | 0 | 0 | 289.925 | 1.7231 | -0.0041737 | 4.34e-06 | 0.1404 | -1.9379e-05 | -1.73e-07 | 94.743 | 0.38 | 52.411 | 1.2222
2,2-dimethylheptadecane | C19H40 | CCCCCCCCCCCCCCCC(C)(C)C | 19 | 6.2127 | 1 | 268.527 | 746.87 | 10.94 | 0.0010885 | 246.8079 | 0.19169 | 0.701 | -4.688 | 1118.7 | 0.0071 | -6.4134e-06 | 0.2467 | 0.2642 | 0.2857 | 33.49 | -5219.3 | -7.8613 | 0 | 0 | 44.454 | 3.826 | -0.0084211 | 7.2092e-06 | 0.1334 | -6.6481e-06 | -1.7589e-07 | 96.046 | 0.38 | 51.37 | 1.2222
2,4-dimethylheptadecane | C19H40 | CCCCCCCCCCCCCC(C)CC(C)C | 19 | 4.3934 | 0.58173 | 268.527 | 730.99 | 10.92 | 0.0010875 | 247.035 | 0.19531 | 0.722 | -4.7405 | 1102.6 | 0.0074 | -6.8338e-06 | 0.2469 | 0.2607 | 0.2857 | 33.76 | -5173.1 | -7.9507 | 0 | 0 | 280.686 | 1.9462 | -0.0047529 | 4.9057e-06 | 0.1366 | -1.5428e-05 | -1.7746e-07 | 94.476 | 0.38 | 51.384 | 1.2222
2,3-dimethylheptadecane | C19H40 | CCCCCCCCCCCCCCC(C)C(C)C | 19 | 4.0996 | 0.51417 | 268.527 | 754.89 | 10.92 | 0.0010875 | 247.035 | 0.18913 | 0.722 | -4.8393 | 1154 | 0.0074 | -6.5192e-06 | 0.2469 | 0.2594 | 0.2857 | 33.342 | -5294.8 | -7.7884 | 0 | 0 | 301.04 | 1.7985 | -0.0042983 | 4.3831e-06 | 0.1373 | -1.6441e-05 | -1.6569e-07 | 97.857 | 0.38 | 51.966 | 1.2222
3-methyloctadecane | C19H40 | CCCCCCCCCCCCCCCC(C)CC | 19 | 1.8631 | 0 | 268.527 | 752.9 | 10.86 | 0.0010935 | 245.6789 | 0.18963 | 0.741 | -4.9119 | 1162.8 | 0.0076 | -6.6886e-06 | 0.2469 | 0.2594 | 0.2857 | 33.579 | -5334.4 | -7.85 | 0 | 0 | 299.72 | 1.8324 | -0.0043907 | 4.4678e-06 | 0.1377 | -1.5642e-05 | -1.6821e-07 | 98.241 | 0.38 | 52.231 | 1.2222
2-methyloctadecane | C19H40 | CCCCCCCCCCCCCCCCC(C)C | 19 | 2.5304 | 0.15341 | 268.527 | 751.64 | 10.86 | 0.0010935 | 245.6789 | 0.18995 | 0.741 | -4.9078 | 1160.3 | 0.0076 | -6.7061e-06 | 0.2469 | 0.2594 | 0.2857 | 33.632 | -5330.8 | -7.868 | 0 | 0 | 296.291 | 1.8537 | -0.0044329 | 4.4929e-06 | 0.1363 | -1.1159e-05 | -1.7227e-07 | 98.063 | 0.38 | 52.2 | 1.2222
2,4-dimethyloctadecane | C20H42 | CCCCCCCCCCCCCCC(C)CC(C)C | 20 | 4.3876 | 0.58315 | 282.553 | 742.46 | 10.26 | 0.0011435 | 247.203 | 0.18998 | 0.732 | -4.6204 | 1110.6 | 0.007 | -6.4299e-06 | 0.2471 | 0.2607 | 0.2857 | 34.565 | -5344.9 | -8.1792 | 0 | 0 | 283.387 | 2.0973 | -0.0050539 | 5.086e-06 | 0.1336 | -1.0409e-05 | -1.7397e-07 | 97.742 | 0.38 | 51.176 | 1.2222
2,3-dimethyloctadecane | C20H42 | CCCCCCCCCCCCCCCC(C)C(C)C | 20 | 4.091 | 0.51471 | 282.553 | 767.45 | 10.26 | 0.0011435 | 247.203 | 0.18379 | 0.732 | -4.7322 | 1165.2 | 0.007 | -6.1429e-06 | 0.2471 | 0.2596 | 0.2857 | 34.098 | -5471.6 | -8.0006 | 0 | 0 | 306.414 | 1.9307 | -0.0045519 | 4.5235e-06 | 0.1343 | -1.171e-05 | -1.6203e-07 | 101.34 | 0.38 | 51.773 | 1.2222
2,2-dimethyloctadecane | C20H42 | CCCCCCCCCCCCCCCCC(C)(C)C | 20 | 6.1944 | 1 | 282.553 | 759.27 | 10.28 | 0.0011445 | 246.9869 | 0.1863 | 0.713 | -4.5968 | 1132 | 0.0068 | -6.062e-06 | 0.2469 | 0.2642 | 0.2857 | 34.278 | -5400.5 | -8.0814 | 0 | 0 | -6.949 | 4.3224 | -0.0093056 | 7.7085e-06 | 0.1304 | -1.8054e-06 | -1.7222e-07 | 99.543 | 0.38 | 51.216 | 1.2222
3-methylnonadecane | C20H42 | CCCCCCCCCCCCCCCCC(C)CC | 20 | 1.86 | 0 | 282.553 | 764.46 | 10.21 | 0.0011495 | 245.9121 | 0.18458 | 0.748 | -4.7839 | 1169.4 | 0.0071 | -6.2907e-06 | 0.2471 | 0.2596 | 0.2857 | 34.361 | -5503.3 | -8.0732 | 0 | 0 | 307.863 | 1.9445 | -0.0046091 | 4.5928e-06 | 0.135 | -1.2008e-05 | -1.6393e-07 | 101.52 | 0.38 | 51.974 | 1.2222
2-methylnonadecane | C20H42 | CCCCCCCCCCCCCCCCCC(C)C | 20 | 2.5263 | 0.15371 | 282.553 | 763.21 | 10.21 | 0.0011495 | 245.9121 | 0.18488 | 0.748 | -4.7793 | 1166.8 | 0.0071 | -6.3059e-06 | 0.2471 | 0.2596 | 0.2857 | 34.415 | -5499.7 | -8.0914 | 0 | 0 | 298.108 | 2.0064 | -0.0047309 | 4.6677e-06 | 0.134 | -8.8653e-06 | -1.6687e-07 | 101.34 | 0.38 | 51.944 | 1.2222
REFERENCES
[1] K. Roy and G. Ghosh, "QSTR with Extended Topochemical Atom Indices. 2. Fish Toxicity of Substituted Benzenes", J. Chem. Inf. Comput. Sci. 44 (2), pp. 559-567, 2004. DOI: 10.1021/ci0342066.
[2] T. Kessler. GitHub - ecrl/padelpy: A Python wrapper for PaDEL-Descriptor software. https://github.com/ecrl/padelpy
[3] C.W. Yap, "PaDEL-descriptor: An open source software to calculate molecular descriptors and fingerprints", J. Comput. Chem. 32 (7), pp. 1466-1474, 2011. DOI: 10.1002/jcc.21707.
[4] G. Landrum, "Rdkit documentation", Release 2019.09.1, 2019.
[5] C.L. Yaws, "Yaws' Handbook of Thermodynamic and Physical Properties of Chemical Compounds", Knovel, 2003.
[6] E.W. Lemmon, I.H. Bell, M.L. Huber, and M.O. McLinden, "Thermophysical Properties of Fluid Systems" in NIST Chemistry WebBook, NIST Standard Reference Database Number 69, Eds. P.J. Linstrom and W.G. Mallard, National Institute of Standards and Technology, Gaithersburg MD, 20899. DOI: 10.18434/T4D303.
[7] J.W. Kang, K.P. Yoo, H.Y. Kim, H. Lee, D.R. Yang, and C.S. Lee, "Korea thermophysical properties data bank (KDB)". Seoul, South Korea: Department of Chemical Engineering, Korea University, 2003.
[8] Joback group-contribution method.
[9] eThermo Calculation Platform: Thermodynamics&Transport Properties.
[10] D.J. Luning Prak, E.K. Brown, and P.C. Trulove, "Density, Viscosity, Speed of Sound, and Bulk Modulus of Methyl Alkanes, Dimethyl Alkanes, and Hydrotreated Renewable Fuels", J. Chem. Eng. Data 58 (7), pp. 2065-2075, 2013. DOI: 10.1021/je400274f.
[11] T. Klein, J. Cui, A. Kalantar, J. Chen, M.H. Rausch, T.M. Koller, and A.P. Fröba, "Viscosity and Surface Tension of Branched Alkanes 2-Methylnonane and 4-Methylnonane", J. Chem. Eng. Data 63 (8), pp. 2833-2839, 2018. DOI: 10.1021/acs.jced.8b00163.
[12] C.L. Yaws, "The Yaws Handbook of Vapor Pressure: Antoine Coefficients", San Diego: Elsevier Science, 2nd ed., 2015. DOI: 10.1016/C2014-0-03590-3.
[13] J. Pereira Da Silva, "Critical Data", 2019. URL: https://www.slideshare.net/slideshow/critical-data/131132892#1.
[14] D.J. Luning Prak, P.C. Trulove, and J.S. Cowart, "Density, Viscosity, Speed of Sound, Surface Tension, and Flash Point of Binary Mixtures of n-Hexadecane and 2,2,4,4,6,8,8-Heptamethylnonane and of Algal-Based Hydrotreated Renewable Diesel", J. Chem. Eng. Data 58 (4), pp. 920-926, 2013. DOI: 10.1021/je301337d.
[15] D.J. Luning Prak, J.M. Fries, R.T. Gober, P. Vozka, G. Kilaz, T.R. Johnson, S.L. Graft, P.C. Trulove, and J.S. Cowart, "Densities, Viscosities, Speeds of Sound, Bulk Moduli, Surface Tensions, and Flash Points of Quaternary Mixtures of n-Dodecane (1), n-Butylcyclohexane (2), n-Butylbenzene (3), and 2,2,4,4,6,8,8-Heptamethylnonane (4) at 0.1 MPa as Potential Surrogate Mixtures for Military Jet Fuel, JP-5", J. Chem. Eng. Data 64 (4), pp. 1725-1745, 2019. DOI: 10.1021/acs.jced.8b01233.
[16] D.J. Luning Prak, S.M. Alexandre, J.S. Cowart, and P.C. Trulove, "Density, Viscosity, Speed of Sound, Bulk Modulus, Surface Tension, and Flash Point of Binary Mixtures of n-Dodecane with 2,2,4,6,6-Pentamethylheptane or 2,2,4,4,6,8,8-Heptamethylnonane", J. Chem. Eng. Data 59 (4), pp. 1334-1346, 2014. DOI: 10.1021/je5000132.
𝜂_𝐵^′=𝜂_𝐵∕𝑁_𝑉
𝜂_𝐵
𝑁_𝑉
(𝜂_𝐵^′−𝜂_(𝐵,𝑚𝑖𝑛)^′ )∕(𝜂_(𝐵,𝑚𝑎𝑥)^′−𝜂_(𝐵,𝑚𝑖𝑛)^′ )
𝜂_(𝐵,𝑚𝑖𝑛)^′
𝜂_(𝐵,𝑚𝑎𝑥)^′