## Foglio1
CHEMICAL TOPOLOGY AND PHYSICOCHEMICAL PROPERTIES OF CYCLOAROMATICS
Name : name of the organic compound
Formula : chemical formula of the organic compound
SMILES (Simplified Molecular Input Line Entry System) : line notation describing the structure of the organic compound
nC : number of carbon atoms of the organic compound
eta_B_star : topochemical index of the organic compound calculated as the product between an extended topochemical atom (ETA) index - with denoting the branching index and indicating the vertex count [1] - provided by the python wrapper PaDELPy [2] of the PaDEL software [3] as "ETA_EtaP_B_RC" and the volume of a particular conformer of a molecule based on a grid-encoding of the molecular shape provided by RDKit [4] via "ComputeMolVolume"
eta_B_star_norm: normalized topochemical index of the organic compound calculated as , with and denoting the minimum and maximum values of "eta_B_star" amongst the organic compounds characterized by the same number of carbon atoms "nC", respectively
W [g/mol] : molecular weight of the organic compound
Tc [K] : critical temperature of the organic compound
Pc [bar] : critical pressure of the organic compound
Vc [m^3/mol] : critical molar volume of the organic compound
rhoc [kg/m^3] : critical density of the organic compound
Zc : critical compressibility factor of the organic compound
omega : acentric factor of the organic compound
Tf [K] : flash point of the organic compound
Tfz [K] : freezing point of the organic compound
Hc [MJ/kg] : heat of combustion of the organic compound
DCN : derived cetane number of the organic compound
Polynomial expressions describing thermophysical properties of the organic compounds [5]
Liquid-phase dynamic viscosity : log10(μ) = Amu + Bmu/T + Cmu*T + Dmu*T^2 [mPa*s] with T expressed in [K]
Liquid-phase density : ρ = Arho*[Brho^-(1-T/Tc)^Crho] [g/cm^3] with T expressed in [K] and Tc denoting the critical temperature in [K]
Vapor pressure: log10(pSat) = Asat + Bsat/T + Csat*log10(T) + Dsat*T + Esat*T^2 [mmHg] with T expressed in [K]
Liquid-phase specific heat capacity : Cp = Ac + Bc*T + Cc*T^2 + Dc*T^3 [J/mol/K] with T expressed in [K]
Liquid-phase thermal conductivity : Cp = Ak + Bk*T + Ck*T^2 [W/m/K] with T expressed in [K]
Enthalpy of vaporization : ΔHvap = Avap*(1-T/Tc)^Bvap [kJ/mol] with T expressed in [K] and Tc denoting the critical temperature in [K]
Surface tension : sigma = Asigma*(1-T/Tc)^Bsigma [mN/m] with T expressed in [K] and Tc denoting the critical temperature in [K]
PLEASE NOTE: Critical properties, acentric factor, flash point, freezing point, heat of combustion, and polynomial coefficients are listed according to [5] where possible. If not, critical properties, acentric factor, flash point, freezing point, and heat of combustion are listed according to other references, explicitly mentioned throughout the table below. If no reference is available, critical properties, acentric factor, flash point, freezing point, and heat of combustion are taken equal to those characterizing the organic compound exhibiting the closest value of the topochemical atom index "eta_B_star". Similarly, polynomial coefficients missing in [5] are either calculated on the basis of ad-hoc experimental data - the references of which are explicitly mentioned throughout the table below - or taken equal to those characterizing the organic compound exhibiting the closest value of the topochemical atom index "eta_B_star". In the latter case, parameters are highlighted in red.
Derived cetane numbers are listed according to [9] where possible. If not, derived cetane numbers are provided by a descriptors-based Gaussian process (GP) machine learning model trained and tested on experimental data [9]. In the latter case, derived cetane numbers are highlighted in red.
Name | Formula | SMILES | nC | eta_B_star | eta_B_star_norm | W [g/mol] | Tc [K] | Pc [bar] | Vc [m^3/mol] | rhoc [kg/m^3] | Zc | omega | Tf [K] | Tfz [K] | Hc [MJ/kg] | Amu | Bmu | Cmu | Dmu | Arho | Brho | Crho | Asat | Bsat | Csat | Dsat | Esat | Ac | Bc | Cc | Dc | Ak | Bk | Ck | Avap | Bvap | Asigma | Bsigma | DCN
indane | C9H10 | C1=CC2=C(C=C1)CCC2 | 9 | 1.6396 | 1 | 118.178 | 684.9 | 39.5 | 0.000381 | 310.1785 | 0.26429 | 0.309 | 323.15 | 221.74 | 40.38 | -7.3304 | 1330.6 | 0.0126 | -8.6008e-06 | 0.3102 | 0.2612 | 0.3022 | 37.358 | -3733.7 | -10.04 | 6.3179e-11 | 2.2062e-06 | 87.077 | 0.68757 | -0.0017066 | 1.882e-06 | 0.1721 | -7.4926e-05 | -1.7688e-07 | 62.107 | 0.42 | 69.245 | 1.2434 | 8.6
1,2,3,4-tetrahydronaphthalene | C10H12 | C1=CC2=C(C=C1)CCCC2 | 10 | 1.6746 | 1 | 132.205 | 720.15 | 36.2 | 0.000441 | 299.7846 | 0.26663 | 0.328 | 344.2611 | 237.4 | 40.61 | -6.371 | 1274 | 0.0105 | -8.1163e-06 | 0.2984 | 0.2575 | 0.2677 | 39.917 | -4132 | -10.78 | 1.9691e-10 | 2.0405e-06 | 154.318 | 0.35231 | -0.00077637 | 1.0223e-06 | 0.1339 | 2.2092e-05 | -1.1331e-07 | 59.455 | 0.308 | 64.027 | 1.2312 | 8.0018
1-methyl-[1,2,3,4-tetrahydronaphthalene] | C11H14 | CC1CCCC2=C1C=CC=C2 | 11 | 2.9794 | 0 | 146.232 | 722.13 | 30.76 | 0.0004925 | 297.2195 | 0.25207 | 0.379 | 349.2611 | 232.3 | 41.647 | -6.6379 | 1332 | 0.0112 | -8.8483e-06 | 0.2969 | 0.2567 | 0.2857 | 18.456 | -3186.9 | -3.3862 | 0 | 0 | 173.711 | 0.42987 | -0.00096141 | 1.2443e-06 | 0.1596 | -6.0467e-05 | -1.5571e-07 | 67.563 | 0.38 | 63.371 | 1.2222 | 6.618
2-methyl-[1,2,3,4-tetrahydronaphthalene] | C11H14 | CC1CCC2=C(C=CC=C2)C1 | 11 | 3.2193 | 1 | 146.232 | 721.27 | 30.76 | 0.0004925 | 297.2195 | 0.25237 | 0.379 | 349.2611 | 230.15 | 40.8084 | -6.5876 | 1322.3 | 0.0112 | -8.81e-06 | 0.2969 | 0.2615 | 0.2857 | 18.451 | -3182.8 | -3.385 | 0 | 0 | 175.144 | 0.4201 | -0.00093775 | 1.2187e-06 | 0.1597 | -6.1002e-05 | -1.5566e-07 | 67.478 | 0.38 | 63.344 | 1.2222 | 5.4996
1-ethyl-[1,2,3,4-tetrahydronaphthalene] | C12H16 | CCC1CCCC2=C1C=CC=C2 | 12 | 2.4766 | 0 | 160.259 | 735.44 | 27.73 | 0.0005485 | 292.4434 | 0.24853 | 0.424 | 362.0389 | 243.57 | 41.9016 | -8.2171 | 1633.9 | 0.014 | -1.0374e-05 | 0.2922 | 0.2548 | 0.2857 | 18.932 | -3362.5 | -3.5032 | 0 | 0 | 191.511 | 0.51074 | -0.0011421 | 1.4161e-06 | 0.1548 | -5.3123e-05 | -1.5155e-07 | 71.022 | 0.38 | 62.015 | 1.2222 | 9.7487
2-ethyl-[1,2,3,4-tetrahydronaphthalene] | C12H16 | CCC1CCC2=C(C=CC=C2)C1 | 12 | 2.7211 | 1 | 160.259 | 739.79 | 27.73 | 0.0005485 | 292.4434 | 0.24707 | 0.424 | 363.7056 | 224.75 | 41.9275 | -8.4404 | 1679.2 | 0.0143 | -1.0514e-05 | 0.2922 | 0.2587 | 0.2857 | 18.959 | -3383.8 | -3.5087 | 0 | 0 | 197.878 | 0.46838 | -0.00104 | 1.321e-06 | 0.1561 | -5.7166e-05 | -1.4618e-07 | 71.481 | 0.38 | 62.143 | 1.2222 | 9.2676
2-propyl-[1,2,3,4-tetrahydronaphthalene] | C13H18 | CCCC1CCC2=C(C=CC=C2)C1 | 13 | 2.756 | 1 | 174.286 | 752.45 | 25.13 | 0.0006045 | 288.553 | 0.24263 | 0.468 | 375.9278 | 265.65 | 41.9859 | -9.8388 | 1954.3 | 0.0167 | -1.1764e-05 | 0.2883 | 0.2587 | 0.2857 | 59.1196 | -5967.4 | -16.5255 | -0.002 | 3.7155e-06 | 208.657 | 0.59857 | -0.0013237 | 1.5538e-06 | 0.1498 | -4.3758e-05 | -1.4856e-07 | 75.497 | 0.38 | 61.031 | 1.2222 | 11.1612
1-propyl-[1,2,3,4-tetrahydronaphthalene] | C13H18 | CCCC1CCCC2=C1C=CC=C2 | 13 | 2.5077 | 0 | 174.286 | 745.97 | 25.13 | 0.0006045 | 288.553 | 0.24474 | 0.468 | 372.5944 | 254.84 | 41.9149 | -9.5337 | 1890 | 0.0163 | -1.1606e-05 | 0.2883 | 0.2546 | 0.2857 | 58.8474 | -5948.1 | -16.3552 | -0.0025 | 4.0061e-06 | 208.055 | 0.60087 | -0.0013449 | 1.6031e-06 | 0.1505 | -4.6388e-05 | -1.4918e-07 | 74.786 | 0.38 | 60.847 | 1.2222 | 10.6238
2-butyl-[1,2,3,4-tetrahydronaphthalene] | C14H20 | CCCCC1CCC2=C(C=CC=C2)C1 | 14 | 2.789 | 1 | 188.313 | 764.18 | 22.87 | 0.0006605 | 285.3227 | 0.23758 | 0.511 | 387.0389 | 243.05 | 41.9892 | -11.087 | 2205 | 0.0188 | -1.2816e-05 | 0.2851 | 0.2583 | 0.2857 | 19.885 | -3733 | -3.7338 | 0 | 0 | 234.582 | 0.62667 | -0.0013916 | 1.6398e-06 | 0.1484 | -4.5157e-05 | -1.3998e-07 | 79.473 | 0.38 | 60.117 | 1.2222 | 15.0029
1-butyl-[1,2,3,4-tetrahydronaphthalene] | C14H20 | CCCCC1CCCC2=C1C=CC=C2 | 14 | 2.5368 | 0 | 188.313 | 756.75 | 22.87 | 0.0006605 | 285.3227 | 0.23991 | 0.511 | 383.7056 | 266.11 | 41.9783 | -10.765 | 2134.6 | 0.0183 | -1.2685e-05 | 0.2851 | 0.2554 | 0.2857 | 19.84 | -3694.2 | -3.7248 | 0 | 0 | 223.906 | 0.69642 | -0.0015564 | 1.787e-06 | 0.1467 | -4.0044e-05 | -1.4713e-07 | 78.627 | 0.38 | 59.912 | 1.2222 | 13.7875
1-pentyl-[1,2,3,4-tetrahydronaphthalene] | C15H22 | CCCCCC1CCCC2=C1C=CC=C2 | 15 | 2.563 | 0 | 202.34 | 767.6 | 20.91 | 0.0007165 | 282.5978 | 0.2346 | 0.554 | 393.7056 | 277.38 | 41.9771 | -11.905 | 2366.2 | 0.0202 | -1.3618e-05 | 0.2824 | 0.2558 | 0.2857 | 20.281 | -3862 | -3.8316 | 0 | 0 | 238.457 | 0.80069 | -0.0017843 | 1.977e-06 | 0.1432 | -3.4032e-05 | -1.4536e-07 | 82.518 | 0.38 | 59.165 | 1.2222 | 18.2997
2-pentyl-[1,2,3,4-tetrahydronaphthalene] | C15H22 | CCCCCC1CCC2=C(C=CC=C2)C1 | 15 | 2.8129 | 1 | 202.34 | 774.92 | 20.91 | 0.0007165 | 282.5978 | 0.23238 | 0.554 | 397.5944 | 277.38 | 41.9896 | -12.2 | 2432.8 | 0.0206 | -1.3706e-05 | 0.2824 | 0.258 | 0.2857 | 20.326 | -3901.3 | -3.8403 | 0 | 0 | 242.478 | 0.7754 | -0.0017117 | 1.8916e-06 | 0.1434 | -3.4076e-05 | -1.4246e-07 | 83.379 | 0.38 | 59.362 | 1.2222 | 19.3315
REFERENCES
[1] K. Roy and G. Ghosh, "QSTR with Extended Topochemical Atom Indices. 2. Fish Toxicity of Substituted Benzenes", J. Chem. Inf. Comput. Sci. 44 (2), pp. 559-567, 2004. DOI: 10.1021/ci0342066.
[2] T. Kessler. GitHub - ecrl/padelpy: A Python wrapper for PaDEL-Descriptor software. https://github.com/ecrl/padelpy
[3] C.W. Yap, "PaDEL-descriptor: An open source software to calculate molecular descriptors and fingerprints", J. Comput. Chem. 32 (7), pp. 1466-1474, 2011. DOI: 10.1002/jcc.21707.
[4] G. Landrum, "Rdkit documentation", Release 2019.09.1, 2019.
[5] C.L. Yaws, "Yaws' Handbook of Thermodynamic and Physical Properties of Chemical Compounds", Knovel, 2003.
[6] S. Sazhin, M. Al Qubeissi, R. Nasiri, V.M. Gun'ko, A.E. Elwardany, F. Lemoine, F. Grisch, and M.R. Heikal, "A multi-dimensional quasi-discrete model for the analysis of Diesel fuel droplet heating and evaporation", Fuel 129, pp. 238-266, 2013. DOI: 10.1016/j.fuel.2014.03.028.
[7] Joback group-contribution method.
[8] J.W. Kang, K.P. Yoo, H.Y. Kim, H. Lee, D.R. Yang, and C.S. Lee, "Korea thermophysical properties data bank (KDB)". Seoul, South Korea: Department of Chemical Engineering, Korea University, 2003.
[9] M. Murphy, J. Taylor, and R. McCormick, "Compendium of experimental cetane number data", National Renewable Energy Lab. (NREL), Golden, CO (United States), 2004.
𝜂_𝐵^′=𝜂_𝐵∕𝑁_𝑉
𝜂_𝐵
𝑁_𝑉
(𝜂_𝐵^′−𝜂_(𝐵,𝑚𝑖𝑛)^′ )∕(𝜂_(𝐵,𝑚𝑎𝑥)^′−𝜂_(𝐵,𝑚𝑖𝑛)^′ )
𝜂_(𝐵,𝑚𝑖𝑛)^′
𝜂_(𝐵,𝑚𝑎𝑥)^′