## Foglio1
CHEMICAL TOPOLOGY AND PHYSICOCHEMICAL PROPERTIES OF CYCLOPARAFFINS
Name : name of the organic compound
Formula : chemical formula of the organic compound
SMILES (Simplified Molecular Input Line Entry System) : line notation describing the structure of the organic compound
nC : number of carbon atoms of the organic compound
eta_B_star : topochemical index of the organic compound calculated as the product between an extended topochemical atom (ETA) index - with denoting the branching index and indicating the vertex count [1] - provided by the python wrapper PaDELPy [2] of the PaDEL software [3] as "ETA_EtaP_B_RC" and the volume of a particular conformer of a molecule based on a grid-encoding of the molecular shape provided by RDKit [4] via "ComputeMolVolume"
eta_B_star_norm: normalized topochemical index of the organic compound calculated as , with and denoting the minimum and maximum values of "eta_B_star" amongst the organic compounds characterized by the same number of carbon atoms "nC", respectively
W [g/mol] : molecular weight of the organic compound
Tc [K] : critical temperature of the organic compound
Pc [bar] : critical pressure of the organic compound
Vc [m^3/mol] : critical molar volume of the organic compound
rhoc [kg/m^3] : critical density of the organic compound
Zc : critical compressibility factor of the organic compound
omega : acentric factor of the organic compound
Tf [K] : flash point of the organic compound
Tfz [K] : freezing point of the organic compound
Hc [MJ/kg] : heat of combustion of the organic compound
DCN : derived cetane number of the organic compound
Polynomial expressions describing thermophysical properties of the organic compounds [5]
Liquid-phase dynamic viscosity : log10(μ) = Amu + Bmu/T + Cmu*T + Dmu*T^2 [mPa*s] with T expressed in [K]
Liquid-phase density : ρ = Arho*[Brho^-(1-T/Tc)^Crho] [g/cm^3] with T expressed in [K] and Tc denoting the critical temperature in [K]
Vapor pressure: log10(pSat) = Asat + Bsat/T + Csat*log10(T) + Dsat*T + Esat*T^2 [mmHg] with T expressed in [K]
Liquid-phase specific heat capacity : Cp = Ac + Bc*T + Cc*T^2 + Dc*T^3 [J/mol/K] with T expressed in [K]
Liquid-phase thermal conductivity : Cp = Ak + Bk*T + Ck*T^2 [W/m/K] with T expressed in [K]
Enthalpy of vaporization : ΔHvap = Avap*(1-T/Tc)^Bvap [kJ/mol] with T expressed in [K] and Tc denoting the critical temperature in [K]
Surface tension : sigma = Asigma*(1-T/Tc)^Bsigma [mN/m] with T expressed in [K] and Tc denoting the critical temperature in [K]
PLEASE NOTE: Critical properties, acentric factor, flash point, freezing point, heat of combustion, and polynomial coefficients are listed according to [5] where possible. If not, critical properties, acentric factor, flash point, freezing point, and heat of combustion are listed according to other references, explicitly mentioned throughout the table below. If no reference is available, critical properties, acentric factor, flash point, freezing point, and heat of combustion are provided by one descriptors-based machine learning model among (i) elastic net regression, (ii) LASSO regression, (iii) gradient boosting regression, (iv) support vector machine regression, (v) random forest, and (vi) deep learning multi-layer perceptron (MLP) trained and tested on data available in [5]. In the latter case, parameters are highlighted in red. Similarly, polynomial coefficients missing in [5] are either calculated on the basis of available experimental data - the references of which are explicitly mentioned throughout the table below - or provided by one descriptors-based machine learning model among (i)-(vi).
Derived cetane numbers are listed according to [9] where possible. If not, derived cetane numbers are provided by a descriptors-based Gaussian process (GP) machine learning model trained and tested on experimental data [9]. In the latter case, derived cetane numbers are highlighted in red.
Name | Formula | SMILES | nC | eta_B_star | eta_B_star_norm | W [g/mol] | Tc [K] | Pc [bar] | Vc [m^3/mol] | rhoc [kg/m^3] | Zc | omega | Tf [K] | Tfz [K] | Hc [MJ/kg] | Amu | Bmu | Cmu | Dmu | Arho | Brho | Crho | Asat | Bsat | Csat | Dsat | Esat | Ac | Bc | Cc | Dc | Ak | Bk | Ck | Avap | Bvap | Asigma | Bsigma | DCN
cyclohexane | C6H12 | C1CCCCC1 | 6 | 0 | 0 | 84.161 | 553.54 | 40.75 | 0.0003079 | 274.1401 | 0.27184 | 0.212 | 253.15 | 279.69 | 43.47 | 4.7423 | -253.22 | -0.0169 | 1.2472e-05 | 0.2738 | 0.2741 | 0.2851 | 48.553 | -3087.4 | -15.521 | 0.007383 | 6.3563e-12 | -44.417 | 1.6016 | -0.0044676 | 4.7582e-06 | 0.2561 | -0.0005875 | 4.6875e-07 | 49.06 | 0.486 | 65.097 | 1.2553 | 20
1,trans-2-dimethylcyclobutane | C6H12 | C[C@@H]1CC[C@H]1C | 6 | 3.3789 | 0.51409 | 84.161 | 513.5 | 35.77 | 0.0003195 | 263.8276 | 0.26728 | 0.231 | 255.9278 | 150.65 | 44.78 | -3.2728 | 485.73 | 0.0068 | -9.5537e-06 | 0.2634 | 0.2816 | 0.2857 | 15.916 | -1971.1 | -2.8217 | 0 | 0 | 103.183 | 0.39948 | -0.0012371 | 2.0749e-06 | 0.2037 | -0.00013839 | -3.2945e-07 | 41.463 | 0.38 | 57.726 | 1.2222 | 17.8289
1,1-dimethylcyclobutane | C6H12 | CC1(C)CCC1 | 6 | 5.0637 | 0.77042 | 84.161 | 514.04 | 39.36 | 0.0003185 | 264.6572 | 0.29287 | 0.218 | 254.2611 | 195.2 | 44.48 | -9.8948 | 1312.1 | 0.0239 | -2.3794e-05 | 0.2642 | 0.2829 | 0.2857 | 15.823 | -1948.6 | -2.7895 | 0 | 0 | 91.809 | 0.44851 | -0.0013612 | 2.1407e-06 | 0.1975 | -0.00011787 | -3.4828e-07 | 40.712 | 0.38 | 60.006 | 1.2222 | 16.804
1,cis-2-dimethylcyclobutane | C6H12 | C[C@@H]1CC[C@@H]1C | 6 | 3.378 | 0.51394 | 84.161 | 525.83 | 35.77 | 0.0003195 | 263.8276 | 0.26101 | 0.231 | 259.2611 | 167.06 | 44.77 | -4.5137 | 653.9 | 0.0098 | -1.169e-05 | 0.2634 | 0.2735 | 0.2857 | 16.038 | -2024 | -2.8522 | 0 | 0 | 101.261 | 0.41463 | -0.0012499 | 2.0269e-06 | 0.2025 | -0.00012871 | -3.2301e-07 | 42.509 | 0.38 | 58.207 | 1.2222 | 17.8289
1,cis-3-dimethylcyclobutane | C6H12 | C[C@H]1C[C@@H](C)C1 | 6 | 3.6706 | 0.55847 | 84.161 | 514.27 | 35.77 | 0.0003195 | 263.8276 | 0.26688 | 0.231 | 255.9278 | 167.06 | 44.53 | -3.378 | 499.65 | 0.0071 | -9.7495e-06 | 0.2634 | 0.2828 | 0.2857 | 15.924 | -1974.4 | -2.8237 | 0 | 0 | 100.202 | 0.42579 | -0.001309 | 2.1332e-06 | 0.2023 | -0.00013075 | -3.3806e-07 | 41.528 | 0.38 | 57.756 | 1.2222 | 23.2932
1,trans-3-dimethylcyclobutane | C6H12 | CC1CC(C)C1 | 6 | 3.6697 | 0.55832 | 84.161 | 509.64 | 35.77 | 0.0003195 | 263.8276 | 0.2693 | 0.231 | 254.8167 | 167.06 | 44.53 | -2.6753 | 407.37 | 0.0053 | -8.4105e-06 | 0.2634 | 0.2862 | 0.2857 | 15.877 | -1954.6 | -2.8119 | 0 | 0 | 99.67 | 0.43128 | -0.0013368 | 2.1826e-06 | 0.2022 | -0.00013158 | -3.444e-07 | 41.137 | 0.38 | 57.574 | 1.2222 | 23.2932
ethylcyclobutane | C6H12 | CCC1CCC1 | 6 | 1.1782 | 0.17925 | 84.161 | 528.1 | 37.23 | 0.0003205 | 263.0031 | 0.27134 | 0.256 | 260.3722 | 130.4 | 44.62 | -7.5677 | 1036.2 | 0.0177 | -1.831e-05 | 0.2626 | 0.2767 | 0.2857 | 16.301 | -2075.7 | -2.9106 | 0 | 0 | 109.503 | 0.35106 | -0.0010643 | 1.8349e-06 | 0.2061 | -0.00014333 | -3.0309e-07 | 43.443 | 0.38 | 59.619 | 1.2222 | 25.2115
isopropylcyclopropane | C6H12 | CC(C)C1CC1 | 6 | 3.4507 | 0.52501 | 84.161 | 506.65 | 35.6 | 0.0003375 | 249.7359 | 0.28481 | 0.259 | 255.2942 | 160.22 | 44.73 | -38.955 | 4962.1 | 0.0989 | -8.7072e-05 | 0.2494 | 0.2676 | 0.2857 | 16.099 | -1987.9 | -2.865 | 0 | 0 | 101.589 | 0.49673 | -0.0015743 | 2.5752e-06 | 0.2041 | -0.00013491 | -3.4958e-07 | 41.857 | 0.38 | 57.696 | 1.2222 | 18.7688
1-methyl-1-ethylcyclopropane | C6H12 | CCC1(C)CC1 | 6 | 4.102 | 0.62409 | 84.161 | 507.94 | 37.18 | 0.0003165 | 266.3323 | 0.27821 | 0.248 | 254.2611 | 142.95 | 44.72 | -41.498 | 5283.8 | 0.1053 | -9.2282e-05 | 0.2659 | 0.2893 | 0.2857 | 16.024 | -1974.3 | -2.8425 | 0 | 0 | 110.756 | 0.41003 | -0.0012844 | 2.188e-06 | 0.2044 | -0.00014296 | -3.3297e-07 | 41.435 | 0.38 | 58.679 | 1.2222 | 14.9375
1-methyl-cis-2-ethylcyclopropane | C6H12 | CC[C@H]1C[C@H]1C | 6 | 2.7792 | 0.42284 | 84.161 | 518.53 | 34.72 | 0.0003275 | 257.3731 | 0.26336 | 0.26 | 258.7056 | 170.58 | 44.72 | -31.917 | 4128 | 0.0795 | -6.9498e-05 | 0.257 | 0.2734 | 0.2857 | 16.226 | -2042.7 | -2.8991 | 0 | 0 | 101.926 | 0.47342 | -0.0014562 | 2.3272e-06 | 0.2039 | -0.0001276 | -3.4132e-07 | 43.021 | 0.38 | 57.573 | 1.2222 | 16.7141
methylcyclopentane | C6H12 | CC1CCCC1 | 6 | 1.8092 | 0.27526 | 84.161 | 532.79 | 37.85 | 0.0003189 | 264.6572 | 0.27172 | 0.23 | 245.9278 | 130.73 | 43.68 | -3.4533 | 566.73 | 0.0069 | -9.1399e-06 | 0.2639 | 0.2704 | 0.2828 | 32.477 | -2643.4 | -8.7933 | 2.0749e-11 | 3.2158e-06 | 92.28 | 0.39756 | -0.0012966 | 2.0816e-06 | 0.1775 | -0.00014222 | -2.9519e-07 | 44.379 | 0.397 | 61.63 | 1.2757 | 17.2
1-methyl-trans-2-ethylcyclopropane | C6H12 | CC[C@@H]1C[C@H]1C | 6 | 2.7797 | 0.42291 | 84.161 | 505.8 | 34.72 | 0.0003275 | 257.3731 | 0.26998 | 0.26 | 255.6827 | 170.58 | 44.68 | -37.289 | 4752.4 | 0.0946 | -8.3567e-05 | 0.2275 | 0.24043 | 0.26736 | 16.095 | -1986.8 | -2.8665 | 0 | 0 | 99.754 | 0.49434 | -0.0015556 | 2.4988e-06 | 0.2036 | -0.00012973 | -3.5928e-07 | 41.913 | 0.38 | 57.075 | 1.2222 | 16.7141
propylcyclopropane | C6H12 | CCCC1CC1 | 6 | 1.2037 | 0.18313 | 84.161 | 520.15 | 36.12 | 0.0003285 | 256.5884 | 0.27396 | 0.286 | 259.8167 | 174.82 | 44.74 | -34.619 | 4466.8 | 0.0865 | -7.532e-05 | 0.2562 | 0.2744 | 0.2857 | 16.484 | -2091.6 | -2.9565 | 0 | 0 | 101.603 | 0.48274 | -0.0014796 | 2.3397e-06 | 0.2041 | -0.00012504 | -3.4375e-07 | 43.908 | 0.38 | 58.936 | 1.2222 | 20.3116
1,1,2-trimethylcyclopropane | C6H12 | CC1CC1(C)C | 6 | 6.5727 | 1 | 84.161 | 504.34 | 36.64 [6] | 0.000326 [6] | 258.1626 | 0.28487 | 0.21312 | 252.5944 | 134.97 | 44.21 | -41.375 | 5258.6 | 0.1052 | -9.247e-05 | 0.2586 | 0.2817 | 0.2857 | 15.745 | -1916.4 | -2.7774 | 0 | 0 | 105.35 | 0.38828 | -0.0012299 | 2.1389e-06 | 0.2039 | -0.00014747 | -3.2953e-07 | 40.296 | 0.38 | 57.844 | 1.2222 | 10.9648
1,cis-2,cis-3-trimethylcyclopropane | C6H12 | CC1C(C1C)C | 6 | 4.7296 | 0.71958 | 84.161 | 520.06 | 35.559 | 0.00032131 | 262.1838 | 0.26393 | 0.21274 | 258.7056 | 154.21 | 43.35 | -29.673 | 3856.2 | 0.0735 | -6.4133e-05 | 0.2501 | 0.2628 | 0.2857 | 15.999 | -2005.8 | -2.847 | 0 | 0 | 104.057 | 0.44487 | -0.0013747 | 2.268e-06 | 0.2044 | -0.00013522 | -3.2611e-07 | 42.291 | 0.38 | 56.954 | 1.2222 | 9.8031
1,cis-2,trans-3-trimethylcyclopropane | C6H12 | CC1C(C)C1C | 6 | 4.7301 | 0.71967 | 84.161 | 510.4 | 35.2248 | 0.00032107 | 262.1838 | 0.26642 | 0.21429 | 255.9278 | 154.21 | 43.36 | -33.196 | 4265.4 | 0.0834 | -7.3353e-05 | 0.2501 | 0.27 | 0.2857 | 15.902 | -1964.3 | -2.8228 | 0 | 0 | 103.019 | 0.45563 | -0.0014317 | 2.3721e-06 | 0.2042 | -0.00013718 | -3.3871e-07 | 41.467 | 0.38 | 56.582 | 1.2222 | 9.7804
cycloheptane | C7H14 | C1CCCCCC1 | 7 | 0 | 0 | 98.188 | 604.3 | 38.4 | 0.000359 | 273.5042 | 0.27439 | 0.243 | 285.3722 | 265.15 | 43.75 | -4.0974 | 824.88 | 0.0065 | -6.7498e-06 | 0.2759 | 0.272 | 0.2857 | 54.086 | -3610.9 | -17.331 | 0.0075272 | 1.7553e-12 | 104.892 | 0.46756 | -0.0012035 | 1.634e-06 | 0.1807 | -7.1679e-05 | -2.6395e-07 | 50.021 | 0.382 | 65.68 | 1.308 | 16.3719
cis-1,2-dimethylcyclopentane | C7H14 | C[C@@H]1CCC[C@@H]1C | 7 | 3.3312 | 0.6677 | 98.188 | 565.15 | 34.45 | 0.00037 | 265.373 | 0.27128 | 0.266 | 274.8167 | 219.26 | 43.65 | -2.6989 | 434.72 | 0.0053 | -7.5158e-06 | 0.2668 | 0.2698 | 0.2857 | 36.362 | -3002.5 | -10.07 | -1.0435e-09 | 3.3726e-06 | 59.555 | 0.97636 | -0.0028547 | 3.467e-06 | 0.1863 | -9.1014e-05 | -2.9048e-07 | 47.597 | 0.377 | 59.628 | 1.2352 | 22.8544
cis-1,3-dimethylcyclopentane | C7H14 | C[C@@H]1CC[C@@H](C1)C | 7 | 3.6162 | 0.72483 | 98.188 | 551 | 34.45 | 0.00036 | 272.7444 | 0.27073 | 0.274 | 270.3722 | 139.45 | 43.59 | -2.0304 | 320.82 | 0.0041 | -6.9506e-06 | 0.2727 | 0.2794 | 0.314 | 35.426 | -2728.6 | -10.444 | 0.0046608 | 1.7565e-14 | 125.515 | 0.4126 | -0.0011871 | 1.982e-06 | 0.1929 | -0.00012438 | -2.6893e-07 | 45.52 | 0.363 | 57.453 | 1.2963 | 23.7113
trans-1,3-dimethylcyclopentane | C7H14 | C[C@@H]1CC[C@H](C1)C | 7 | 3.6154 | 0.72466 | 98.188 | 553 | 34.45 | 0.00036 | 272.7444 | 0.26975 | 0.27 | 270.9278 | 139.18 | 43.61 | -2.0704 | 329.81 | 0.0041 | -6.9024e-06 | 0.2727 | 0.2805 | 0.3047 | 53.191 | -3312.1 | -17.277 | 0.0083107 | 5.0896e-14 | 127.401 | 0.39875 | -0.0011447 | 1.9086e-06 | 0.1928 | -0.00012412 | -2.6641e-07 | 48.6 | 0.406 | 56.916 | 1.2642 | 23.7113
trans-1,2-dimethylcyclopentane | C7H14 | C[C@@H]1CCC[C@H]1C | 7 | 3.3302 | 0.66749 | 98.188 | 553.15 | 34.45 | 0.00036 | 272.7444 | 0.26967 | 0.27 | 270.9278 | 155.58 | 43.58 | -2.0719 | 330.39 | 0.0041 | -6.8963e-06 | 0.2727 | 0.2779 | 0.3098 | 36.811 | -2953.6 | -10.275 | -4.6212e-12 | 3.673e-06 | 122.808 | 0.4334 | -0.0012394 | 2.0097e-06 | 0.1916 | -0.00011824 | -2.7322e-07 | 47.56 | 0.391 | 57.253 | 1.283 | 22.8544
1,1-dimethylcyclopentane | C7H14 | CC1(C)CCCC1 | 7 | 4.9891 | 1 | 98.188 | 547 | 34.45 | 0.00036 | 272.7444 | 0.27271 | 0.272 | 268.7056 | 203.36 | 43.57 | -1.6801 | 267.61 | 0.0033 | -6.4471e-06 | 0.2728 | 0.2773 | 0.3016 | 58.194 | -3415.1 | -19.294 | 0.0096704 | -2.4361e-15 | 110.201 | 0.53448 | -0.0015367 | 2.3016e-06 | 0.1874 | -9.9435e-05 | -3.0315e-07 | 53.692 | 0.52 | 55.282 | 1.2168 | 21.02
ethylcyclopentane | C7H14 | CCC1CCCC1 | 7 | 1.1615 | 0.2328 | 98.188 | 569.52 | 33.98 | 0.0003745 | 262.5348 | 0.2684 | 0.272 | 277.0389 | 134.71 | 43.67 | -3.1046 | 548.4 | 0.0054 | -6.9666e-06 | 0.2622 | 0.2694 | 0.2777 | 36.363 | -3044.8 | -10.038 | 3.5007e-11 | 3.2347e-06 | 109.808 | 0.41311 | -0.0012645 | 1.926e-06 | 0.1937 | -0.00012239 | -2.5081e-07 | 49.239 | 0.391 | 56.983 | 1.2044 | 27.8499
methylcyclohexane | C7H14 | CC1CCCCC1 | 7 | 1.8031 | 0.3614 | 98.188 | 572.19 | 34.71 | 0.000368 | 266.8152 | 0.2685 | 0.235 | 269.2611 | 146.58 | 43.39 | -1.9879 | 508.06 | 0.0012 | -2.7318e-06 | 0.3015 [7] | 0.3054 | 0.329 | 38.096 | -3073.8 | -10.684 | -5.1766e-11 | 3.5282e-06 | 103.668 | 0.46217 | -0.0013973 | 2.055e-06 | 0.1682 | -0.00014187 | -1.5939e-07 | 49.419 | 0.415 | 63.1 | 1.353 | 23.3
cyclooctane | C8H16 | C1CCCCCCC1 | 8 | 0 | 0 | 112.215 | 647.2 | 35.5 | 0.00041 | 273.6951 | 0.2705 | 0.236 | 304.8167 | 287.6 | 43.86 | -1.5938 | 524.19 | 0.0006 | -2.1036e-06 | 0.2779 | 0.271 | 0.2857 | 73.225 | -4454.1 | -24.825 | 0.013715 | -2.4083e-06 | 142.279 | 0.44313 | -0.0010698 | 1.3763e-06 | 0.1696 | -5.7526e-05 | -2.2459e-07 | 53.858 | 0.38 | 62.374 | 1.2222 | 26.491
cis-1,4-dimethylcyclohexane | C8H16 | C[C@H]1CC[C@@H](C)CC1 | 8 | 3.606 | 0.53083 | 112.215 | 598.15 | 29.38 | 0.00046 | 243.9457 | 0.27176 | 0.231 | 288.7056 | 185.72 | 43.42 | 1.1289 | -9.3401 | -0.0046 | 7.9601e-07 | 0.244 | 0.2453 | 0.2771 | 31.915 | -3025.3 | -8.3613 | 5.7055e-12 | 1.9673e-06 | 103.345 | 0.77049 | -0.002224 | 2.8466e-06 | 0.1788 | -9.4201e-05 | -2.3166e-07 | 52.6 | 0.423 | 55.437 | 1.2167 | 25.9842
1,1-dimethylcyclohexane | C8H16 | CC1(C)CCCCC1 | 8 | 4.9781 | 0.73282 | 112.215 | 591.15 | 29.38 | 0.00045 | 249.3667 | 0.269 | 0.233 | 285.9278 | 239.66 | 43.39 | 1.6875 | -95.736 | -0.0058 | 1.6213e-06 | 0.2494 | 0.2514 | 0.2776 | 33.133 | -3008.4 | -8.8498 | -4.3621e-10 | 2.3704e-06 | 45.883 | 1.2604 | -0.0035092 | 3.9654e-06 | 0.1741 | -7.4822e-05 | -2.5922e-07 | 50.424 | 0.404 | 55.5 | 1.2153 | 25.088
cis-1,2-dimethylcyclohexane | C8H16 | C[C@@H]1CCCC[C@@H]1C | 8 | 3.3239 | 0.48931 | 112.215 | 606.15 | 29.38 | 0.00046 | 243.9457 | 0.26818 | 0.232 | 292.0389 | 223.16 | 43.46 | 0.6194 | 228.82 | -0.0051 | 2.0513e-06 | 0.244 | 0.2436 | 0.2681 | 32.164 | -3072.8 | -8.4344 | 6.8943e-10 | 1.9558e-06 | 73.911 | 1.0319 | -0.0028669 | 3.3195e-06 | 0.1761 | -8.0583e-05 | -2.3919e-07 | 52.848 | 0.416 | 60.891 | 1.3037 | 24.0381
trans-1,2-dimethylcyclohexane | C8H16 | C[C@@H]1CCCC[C@H]1C | 8 | 3.3235 | 0.48924 | 112.215 | 596.15 | 29.38 | 0.00046 | 243.9457 | 0.27267 | 0.238 | 288.15 | 184.99 | 43.4 | 1.1272 | -12.522 | -0.0045 | 7.042e-07 | 0.244 | 0.2503 | 0.2658 | 31.936 | -2988.9 | -8.4129 | -6.9874e-11 | 2.1641e-06 | 106.382 | 0.72688 | -0.0021051 | 2.7007e-06 | 0.179 | -9.4585e-05 | -2.3349e-07 | 51.194 | 0.405 | 54.224 | 1.2017 | 24.0381
trans-1,3-dimethylcyclohexane | C8H16 | C[C@@H]1CCC[C@H](C1)C | 8 | 3.609 | 0.53127 | 112.215 | 598 | 29.38 | 0.00046 | 243.9457 | 0.27183 | 0.234 | 288.7056 | 183.07 | 43.42 | -4.9313 | 817.72 | 0.0095 | -9.7698e-06 | 0.244 | 0.2444 | 0.278 | 32.438 | -3055 | -8.5372 | 2.2892e-10 | 2.0099e-06 | 104.906 | 0.75947 | -0.002197 | 2.8318e-06 | 0.1791 | -9.5043e-05 | -2.3112e-07 | 52.97 | 0.426 | 58.13 | 1.2726 | 24.8859
trans-1,4-dimethylcyclohexane | C8H16 | C[C@H]1CC[C@@H](CC1)C | 8 | 3.6092 | 0.53131 | 112.215 | 590.15 | 29.38 | 0.00045 | 249.3667 | 0.26946 | 0.237 | 285.9278 | 236.21 | 43.36 | -2.1405 | 491.24 | 0.0023 | -3.8951e-06 | 0.2494 | 0.2586 | 0.2775 | 32.573 | -2987.2 | -8.6494 | -2.1355e-09 | 2.2946e-06 | 55.054 | 1.1928 | -0.0033306 | 3.7992e-06 | 0.1746 | -7.6136e-05 | -2.5922e-07 | 50.471 | 0.403 | 55.6 | 1.2846 | 24.8702
cis-1,3-dimethylcyclohexane | C8H16 | C[C@@H]1CCC[C@@H](C1)C | 8 | 3.6038 | 0.53051 | 112.215 | 591.15 | 29.38 | 0.00045 | 249.3667 | 0.269 | 0.237 | 286.4833 | 197.58 | 43.36 | 1.614 | -85.232 | -0.0056 | 1.4728e-06 | 0.2494 | 0.2558 | 0.2839 | 32.478 | -3006.7 | -8.5896 | 7.0258e-11 | 2.1739e-06 | 93.2 | 0.84033 | -0.0024187 | 3.0292e-06 | 0.178 | -9.0793e-05 | -2.4228e-07 | 51.53 | 0.415 | 54.17 | 1.246 | 24.8859
ethylcyclohexane | C8H16 | CCC1CCCCC1 | 8 | 1.1575 | 0.17039 | 112.215 | 609.15 | 30.4 | 0.00045 | 249.3667 | 0.27012 | 0.246 | 308.15 | 161.84 | 43.46 | -1.6818 | 453.74 | 0.0011 | -2.7699e-06 | 0.2494 | 0.2538 | 0.2675 | 32.709 | -3128.3 | -8.6023 | -3.9268e-11 | 1.9935e-06 | 122.282 | 0.55767 | -0.001602 | 2.1615e-06 | 0.2385 | -0.00056458 | 5.2083e-07 | 54.124 | 0.421 | 60.1 | 1.302 | 35.8
isopropylcyclopentane | C8H16 | CC(C)C1CCCC1 | 8 | 3.3305 | 0.49028 | 112.215 | 596.4 | 30.26 | 0.0004335 | 259.157 | 0.26425 | 0.289 | 289.8167 | 161.78 | 43.17 | -3.3572 | 589.36 | 0.0062 | -7.4515e-06 | 0.2589 | 0.2637 | 0.2857 | 16.779 | -2420.5 | -3.0136 | 0 | 0 | 146.765 | 0.43786 | -0.0011832 | 1.8245e-06 | 0.1818 | -0.00010157 | -2.2846e-07 | 51.652 | 0.38 | 57.524 | 1.2222 | 36.2421
1-methyl-1-ethylcyclopentane | C8H16 | CCC1(C)CCCC1 | 8 | 3.9558 | 0.58233 | 112.215 | 582 | 30.2 | 0.000428 | 262.1846 | 0.26713 | 0.33 | 287.0389 | 129.35 | 43.62 | -3.4405 | 578.56 | 0.0068 | -8.3664e-06 | 0.2637 | 0.2656 | 0.2857 | 11.103 | -2575.7 | 0.6909 | -0.012137 | 8.3378e-06 | 149.266 | 0.52569 | -0.0015767 | 2.413e-06 | 0.186 | -0.00011322 | -2.3438e-07 | 50.481 | 0.369 | 58.826 | 1.238 | 26.6641
1-methyl-cis-2-ethylcyclopentane | C8H16 | CC[C@@H]1CCC[C@@H]1C | 8 | 2.6815 | 0.39474 | 112.215 | 597.34 | 29.57 | 0.0004235 | 265.2837 | 0.25186 | 0.29 | 290.9278 | 167.2 | 43.49 | -2.9269 | 536.96 | 0.0051 | -6.6093e-06 | 0.265 | 0.2679 | 0.2857 | 17.768 | -2493.7 | -3.3311 | 0 | 0 | 144.638 | 0.43565 | -0.0011734 | 1.7892e-06 | 0.1819 | -9.9619e-05 | -2.307e-07 | 51.893 | 0.38 | 57.04 | 1.2222 | 29.5931
1-methyl-cis-3-ethylcyclopentane | C8H16 | CC[C@H]1CC[C@@H](C)C1 | 8 | 2.9676 | 0.43685 | 112.215 | 586.99 | 29.57 | 0.0004235 | 265.2837 | 0.2563 | 0.29 | 287.0389 | 186.08 | 43.49 | -2.478 | 459.78 | 0.0042 | -6.1618e-06 | 0.265 | 0.2739 | 0.2857 | 17.803 | -2454.5 | -3.3501 | 0 | 0 | 139.273 | 0.47765 | -0.0013016 | 1.935e-06 | 0.1803 | -9.4532e-05 | -2.46e-07 | 50.951 | 0.38 | 56.692 | 1.2222 | 32.1462
1-methyl-trans-2-ethylcyclopentane | C8H16 | CC[C@H]1CCC[C@@H]1C | 8 | 2.6807 | 0.39461 | 112.215 | 587.14 | 29.57 | 0.0004235 | 265.2837 | 0.25624 | 0.29 | 287.0389 | 167.25 | 43.49 | -2.4852 | 460.98 | 0.0042 | -6.1695e-06 | 0.24257 | 0.24723 | 0.26767 | 17.379 | -2426.9 | -3.2145 | 0 | 0 | 143.32 | 0.44543 | -0.0012186 | 1.8667e-06 | 0.1817 | -0.00010092 | -2.3885e-07 | 50.964 | 0.38 | 56.697 | 1.2222 | 29.5931
1-methyl-trans-3-ethylcyclopentane | C8H16 | CC[C@H]1CC[C@H](C)C1 | 8 | 2.9675 | 0.43684 | 112.215 | 586.99 | 29.57 | 0.0004235 | 265.2837 | 0.2563 | 0.29 | 287.0389 | 165.15 | 43.49 | -2.478 | 459.78 | 0.0042 | -6.1618e-06 | 0.265 | 0.2739 | 0.2857 | 16.887 | -2393.6 | -3.0569 | 0 | 0 | 143.92 | 0.4408 | -0.0012062 | 1.8544e-06 | 0.1819 | -0.00010163 | -2.3822e-07 | 50.951 | 0.38 | 56.692 | 1.2222 | 32.1462
propylcyclopentane | C8H16 | CCCC1CCCC1 | 8 | 1.1601 | 0.17077 | 112.215 | 603 | 30 | 0.000425 | 264.0353 | 0.25432 | 0.272 | 292.5944 | 155.82 | 43.66 | -3.9428 | 691.07 | 0.0072 | -7.9215e-06 | 0.2641 | 0.2701 | 0.2903 | 33.922 | -3209.7 | -8.9914 | -3.2992e-11 | 2.0684e-06 | 129.599 | 0.55399 | -0.0015899 | 2.2092e-06 | 0.1824 | -0.00010245 | -2.2173e-07 | 55.488 | 0.426 | 56.934 | 1.241 | 37.4164
1,cis-2,trans-4-trimethylcyclopentane | C8H16 | C[C@@H]1CC(C[C@@H]1C)C | 8 | 5.1359 | 0.75605 | 112.215 | 582.21 | 28.54 [6] | 0.000422 [6] | 265.9123 | 0.24882 | 0.26262 | 284.2611 | 140.6 | 43.32 | -0.8482 | 240.43 | 0.0003 | -3.1145e-06 | 0.2656 | 0.2755 | 0.2857 | 17.647 | -2395 | -3.3284 | 0 | 0 | 147.846 | 0.40166 | -0.0011112 | 1.7889e-06 | 0.183 | -0.00011018 | -2.3216e-07 | 49.685 | 0.38 | 55.371 | 1.2222 | 26.4725
1,trans-2,cis-3-trimethylcyclopentane | C8H16 | C[C@H]1CC[C@@H](C)[C@@H]1C | 8 | 4.8503 | 0.714 | 112.215 | 572.46 | 28.54 [6] | 0.000422 [6] | 265.9123 | 0.25305 | 0.27459 | 280.9278 | 160.45 | 43.32 | -0.1152 | 128.72 | -0.0014 | -2.0408e-06 | 0.2656 | 0.2782 | 0.2857 | 17.124 | -2322.5 | -3.1681 | 0 | 0 | 142.061 | 0.44725 | -0.0012531 | 1.9595e-06 | 0.1815 | -0.00010535 | -2.4728e-07 | 48.812 | 0.38 | 55.045 | 1.2222 | 24.2237
1,1,3-trimethylcyclopentane | C8H16 | CC1CCC(C)(C)C1 | 8 | 6.7931 | 1 | 112.215 | 571.3 | 31.07 [6] | 0.000421 [6] | 266.5439 | 0.27539 | 0.211 [8] | 278.15 | 130.71 | 43.65 | -2.1698 | 383.16 | 0.0038 | -6.0711e-06 | 0.2662 | 0.2812 | 0.2857 | 16.563 | -2260.3 | -2.9884 | 0 | 0 | 145.222 | 0.37177 | -0.0010381 | 1.732e-06 | 0.1816 | -0.00011534 | -2.3212e-07 | 47.805 | 0.38 | 56.762 | 1.2222 | 25.6309
1,cis-2,trans-3-trimethylcyclopentane | C8H16 | C[C@@H]1CC[C@@H](C)C1C | 8 | 4.8497 | 0.71392 | 112.215 | 583.36 | 28.5431 | 0.00042525 | 264.0353 | 0.25009 | 0.2732 | 284.8167 | 161.15 | 43.32 | -0.9251 | 252.39 | 0.0004 | -3.2219e-06 | 0.2656 | 0.2726 | 0.2857 | 17.846 | -2412.7 | -3.3912 | 0 | 0 | 143.346 | 0.43715 | -0.0012034 | 1.8704e-06 | 0.1816 | -0.00010357 | -2.3836e-07 | 49.788 | 0.38 | 55.409 | 1.2222 | 24.2237
1,1,2-trimethylcyclopentane | C8H16 | CC1CCCC1(C)C | 8 | 6.337 | 0.93285 | 112.215 | 584.65 | 31.07 [6] | 0.000421 [6] | 266.5439 | 0.2691 | 0.252 [8] | 282.5944 | 251.51 | 43.64 | -2.8169 | 491.58 | 0.0051 | -6.7617e-06 | 0.2662 | 0.2728 | 0.2857 | 16.922 | -2334.8 | -3.094 | 0 | 0 | 119.302 | 0.57966 | -0.0015579 | 2.1292e-06 | 0.1723 | -7.0263e-05 | -2.6928e-07 | 48.979 | 0.38 | 57.223 | 1.2222 | 20.1444
1,trans-2,cis-4-trimethylcyclopentane | C8H16 | CC1C[C@@H](C)[C@H](C)C1 | 8 | 5.1353 | 0.75596 | 112.215 | 571.1 | 28.2515 | 0.00042365 | 265.2837 | 0.25167 | 0.26831 | 280.3722 | 142.37 | 43.33 | -0.0004 | 111.55 | -0.0016 | -1.8652e-06 | 0.2656 | 0.2807 | 0.2857 | 17.581 | -2346.9 | -3.3161 | 0 | 0 | 147.846 | 0.40166 | -0.0011112 | 1.7889e-06 | 0.1828 | -0.00011146 | -2.4175e-07 | 48.69 | 0.38 | 54.999 | 1.2222 | 26.3218
1,cis-2,cis-3-trimethylcyclopentane | C8H16 | C[C@H]1CC[C@@H](C)[C@H]1C | 8 | 4.8487 | 0.71377 | 112.215 | 591.57 | 28.54 [6] | 0.000422 [6] | 265.9123 | 0.24488 | 0.27215 | 288.15 | 156.72 | 43.31 | -1.4258 | 331.59 | 0.0015 | -3.8927e-06 | 0.2656 | 0.2702 | 0.2857 | 17.965 | -2453.2 | -3.4226 | 0 | 0 | 145.658 | 0.41945 | -0.0011397 | 1.7781e-06 | 0.1821 | -0.00010382 | -2.3028e-07 | 50.524 | 0.38 | 56.954 | 1.2222 | 24.2237
1,cis-2,cis-4-trimethylcyclopentane | C8H16 | C[C@H]1C[C@@H](C)[C@@H](C)C1 | 8 | 5.1356 | 0.756 | 112.215 | 582.61 | 28.3423 | 0.00042312 | 265.2837 | 0.24749 | 0.26686 | 284.8167 | 140.85 | 43.32 | -0.8753 | 244.64 | 0.0003 | -3.1525e-06 | 0.2656 | 0.2717 | 0.2857 | 18.205 | -2433.4 | -3.5069 | 0 | 0 | 147.082 | 0.40709 | -0.001128 | 1.8138e-06 | 0.183 | -0.00011004 | -2.3193e-07 | 49.721 | 0.38 | 55.384 | 1.2222 | 26.3218
cyclononane | C9H18 | C1CCCCCCCC1 | 9 | 0 | 0 | 126.242 | 682 | 33.44 | 0.000457 | 276.2407 | 0.26952 | 0.281 | 322.0389 | 284.15 | 43.93 | -1.0602 | 470.47 | -0.0004 | -1.4317e-06 | 0.2762 | 0.2673 | 0.2857 | 17.767 | -2810.2 | -3.2633 | 0 | 0 | 142.58 | 0.45108 | -0.0010392 | 1.3166e-06 | 0.1624 | -5.4706e-05 | -1.9095e-07 | 58.516 | 0.38 | 62.682 | 1.2222 | 30.5271
tert-butylcyclopentane | C9H18 | CC(C)(C)C1CCCC1 | 9 | 6.715 | 0.67384 | 126.242 | 622.56 | 28.2 | 0.0004695 | 269.1727 | 0.25552 | 0.271 | 300.9278 | 177.35 | 43.61 | -3.7699 | 693.45 | 0.0066 | -7.1573e-06 | 0.2689 | 0.2742 | 0.2857 | 18.73 | -2638.5 | -3.6385 | 0 | 0 | 162.203 | 0.43239 | -0.0011063 | 1.6474e-06 | 0.1711 | -8.8165e-05 | -2.0297e-07 | 53.607 | 0.38 | 56.5 | 1.2222 | 29.703
butylcyclopentane | C9H18 | CCCCC1CCCC1 | 9 | 1.1598 | 0.11639 | 126.242 | 625.05 | 27.64 | 0.0004805 | 263.0042 | 0.2553 | 0.354 | 308.15 | 165.18 | 43.67 | -4.7446 | 824.5 | 0.0091 | -9.2133e-06 | 0.2516 | 0.256 | 0.2857 | 63.593 | -4322.6 | -20.646 | 0.0087543 | -2.7299e-07 | 237.663 | -0.15962 | 0.00072063 | 0 | 0.1759 | -9.0017e-05 | -2.0778e-07 | 56.572 | 0.38 | 56.07 | 1.2222 | 45.7
sec-butylcyclopentane | C9H18 | CCC(C)C1CCCC1 | 9 | 2.6814 | 0.26908 | 126.242 | 626.59 | 27.88 | 0.0004745 | 266.3333 | 0.25367 | 0.33 | 307.0389 | 186.59 | 43.62 | -4.5651 | 813.74 | 0.0085 | -8.6169e-06 | 0.2661 | 0.2699 | 0.2857 | 19.36 | -2783.3 | -3.7889 | 0 | 0 | 163.475 | 0.48477 | -0.0012507 | 1.7991e-06 | 0.1731 | -8.4107e-05 | -2.0971e-07 | 56.633 | 0.38 | 57.264 | 1.2222 | 41.131
1,cis-2-diethylcyclopentane | C9H18 | CC[C@H]1CCC[C@H]1CC | 9 | 2.0353 | 0.20424 | 126.242 | 622.31 | 26.71 | 0.0004795 | 263.5532 | 0.24728 | 0.334 | 306.4833 | 155.15 | 43.51 | -3.8488 | 715.65 | 0.0068 | -7.4894e-06 | 0.2633 | 0.2653 | 0.2857 | 18.604 | -2719.9 | -3.5546 | 0 | 0 | 169.574 | 0.45988 | -0.0012118 | 1.8215e-06 | 0.176 | -9.3299e-05 | -2.0554e-07 | 56.623 | 0.38 | 56.238 | 1.2222 | 37.4017
1,1-diethylcyclopentane | C9H18 | CCC1(CC)CCCC1 | 9 | 2.9225 | 0.29327 | 126.242 | 624.67 | 29 | 0.0004785 | 264.1046 | 0.26691 | 0.321 | 304.2611 | 177.55 | 43.79 | -5.019 | 865.84 | 0.0096 | -9.4762e-06 | 0.2638 | 0.2636 | 0.2857 | 18.515 | -2700.3 | -3.525 | 0 | 0 | 161.897 | 0.4692 | -0.0012149 | 1.7833e-06 | 0.1727 | -8.7318e-05 | -2.0576e-07 | 55.845 | 0.38 | 57.959 | 1.2222 | 26.9453
1,trans-3-diethylcyclopentane | C9H18 | CC[C@H]1CC[C@H](CC)C1 | 9 | 2.3219 | 0.233 | 126.242 | 617.12 | 26.71 | 0.0004795 | 263.5532 | 0.24936 | 0.334 | 304.2611 | 197.35 | 43.51 | -3.7079 | 687.88 | 0.0066 | -7.4159e-06 | 0.2633 | 0.2678 | 0.2857 | 18.559 | -2694.9 | -3.5445 | 0 | 0 | 158.702 | 0.54226 | -0.0014256 | 2.013e-06 | 0.1729 | -8.1185e-05 | -2.2212e-07 | 56.128 | 0.38 | 56.073 | 1.2222 | 41.3215
1,trans-2-diethylcyclopentane | C9H18 | CC[C@H]1CCC[C@@H]1CC | 9 | 2.0326 | 0.20396 | 126.242 | 613.51 | 26.71 | 0.0004795 | 263.5532 | 0.25083 | 0.334 | 302.5944 | 178.15 | 43.51 | -3.6019 | 667.5 | 0.0064 | -7.3514e-06 | 0.2633 | 0.2692 | 0.2857 | 18.528 | -2677.6 | -3.5373 | 0 | 0 | 162.942 | 0.50952 | -0.0013523 | 1.9693e-06 | 0.1743 | -8.7586e-05 | -2.1847e-07 | 55.784 | 0.38 | 55.958 | 1.2222 | 37.4017
1,cis-3-diethylcyclopentane | C9H18 | CC[C@H]1CC[C@@H](CC)C1 | 9 | 2.3217 | 0.23298 | 126.242 | 617.12 | 26.71 | 0.0004795 | 263.5532 | 0.24936 | 0.334 | 304.2611 | 197.35 | 43.51 | -3.7079 | 687.88 | 0.0066 | -7.4159e-06 | 0.2633 | 0.2682 | 0.2857 | 18.559 | -2694.9 | -3.5445 | 0 | 0 | 158.823 | 0.54139 | -0.001423 | 2.0095e-06 | 0.1729 | -8.1185e-05 | -2.2212e-07 | 56.128 | 0.38 | 56.073 | 1.2222 | 41.3215
1,cis-3-dimethyl-1-ethylcyclopentane | C9H18 | CC[C@]1(C)CC[C@H](C)C1 | 9 | 5.7611 | 0.57811 | 126.242 | 605.02 | 27.99 | 0.0004775 | 264.6583 | 0.26542 | 0.296 | 295.9278 | 221.25 | 43.64 | -3.5871 | 642.16 | 0.0065 | -7.5187e-06 | 0.2644 | 0.2731 | 0.2857 | 18.092 | -2558.1 | -3.4301 | 0 | 0 | 147.856 | 0.56781 | -0.0014978 | 2.0818e-06 | 0.1686 | -7.5073e-05 | -2.3354e-07 | 53.119 | 0.38 | 56.142 | 1.2222 | 25.508
1,trans-3-dimethyl-1-ethylcyclopentane | C9H18 | CC[C@]1(C)CC[C@@H](C)C1 | 9 | 5.7596 | 0.57797 | 126.242 | 605.02 | 27.99 | 0.0004775 | 264.6583 | 0.26542 | 0.296 | 295.9278 | 221.25 | 43.64 | -3.5871 | 642.16 | 0.0065 | -7.5187e-06 | 0.2644 | 0.2714 | 0.2857 | 18.092 | -2558.1 | -3.4301 | 0 | 0 | 147.329 | 0.57161 | -0.0015091 | 2.0969e-06 | 0.1686 | -7.5073e-05 | -2.3354e-07 | 53.119 | 0.38 | 56.142 | 1.2222 | 25.508
1,cis-2-dimethyl-1-ethylcyclopentane | C9H18 | CC[C@]1(C)CCC[C@@H]1C | 9 | 5.3048 | 0.53233 | 126.242 | 616.85 | 27.99 | 0.0004775 | 264.6583 | 0.26033 | 0.296 | 300.3722 | 221.25 | 43.64 | -3.9075 | 705.33 | 0.0071 | -7.6761e-06 | 0.2644 | 0.2646 | 0.2857 | 18.195 | -2613.2 | -3.4537 | 0 | 0 | 149.033 | 0.55804 | -0.00145 | 2.0044e-06 | 0.1689 | -7.4482e-05 | -2.2416e-07 | 54.209 | 0.38 | 56.524 | 1.2222 | 19.5243
1,trans-2-dimethyl-1-ethylcyclopentane | C9H18 | CC[C@]1(C)CCC[C@H]1C | 9 | 5.3036 | 0.5322 | 126.242 | 616.85 | 27.99 | 0.0004775 | 264.6583 | 0.26033 | 0.296 | 300.3722 | 221.25 | 43.64 | -3.9075 | 705.33 | 0.0071 | -7.6761e-06 | 0.2644 | 0.2658 | 0.2857 | 18.195 | -2613.2 | -3.4537 | 0 | 0 | 149.404 | 0.55539 | -0.0014421 | 1.994e-06 | 0.1689 | -7.4482e-05 | -2.2416e-07 | 54.209 | 0.38 | 56.524 | 1.2222 | 19.5243
1,1-dimethyl-2-ethylcyclopentane | C9H18 | CCC1CCCC1(C)C | 9 | 5.6878 | 0.57076 | 126.242 | 607.98 | 27.99 | 0.0004775 | 264.6583 | 0.26413 | 0.296 | 297.0389 | 221.25 | 43.64 | -3.6742 | 658.89 | 0.0067 | -7.5694e-06 | 0.2644 | 0.2677 | 0.2857 | 18.118 | -2571.9 | -3.4361 | 0 | 0 | 147.144 | 0.57256 | -0.0015071 | 2.0908e-06 | 0.1687 | -7.4928e-05 | -2.3114e-07 | 53.392 | 0.38 | 56.238 | 1.2222 | 24.0047
1,1-dimethyl-3-ethylcyclopentane | C9H18 | CCC1CCC(C)(C)C1 | 9 | 6.1447 | 0.6166 | 126.242 | 602.06 | 27.99 | 0.0004775 | 264.6583 | 0.26673 | 0.296 | 294.2611 | 221.25 | 43.64 | -3.4948 | 624.73 | 0.0064 | -7.4593e-06 | 0.2644 | 0.2744 | 0.2857 | 18.066 | -2544.3 | -3.4241 | 0 | 0 | 147.266 | 0.57246 | -0.0015165 | 2.1104e-06 | 0.1685 | -7.5216e-05 | -2.3598e-07 | 52.847 | 0.38 | 56.046 | 1.2222 | 35.0186
1,trans-3-dimethyl-cis-2-ethylcyclopentane | C9H18 | CCC1[C@H](C)CC[C@H]1C | 9 | 4.1986 | 0.42132 | 126.242 | 610.05 | 25.82 | 0.0004785 | 264.1046 | 0.24334 | 0.309 | 300.3722 | 193.11 | 43.35 | -2.4616 | 511.79 | 0.0037 | -5.3014e-06 | 0.2638 | 0.269 | 0.2857 | 18.247 | -2611.9 | -3.4749 | 0 | 0 | 157.845 | 0.53973 | -0.0014331 | 2.0486e-06 | 0.1727 | -8.3369e-05 | -2.2469e-07 | 54.555 | 0.38 | 54.736 | 1.2222 | 27.3124
1,cis-3-dimethyl-cis-2-ethylcyclopentane | C9H18 | CC[C@H]1[C@@H](C)CC[C@H]1C | 9 | 4.2019 | 0.42166 | 126.242 | 621.75 | 25.82 | 0.0004785 | 264.1046 | 0.23876 | 0.309 | 305.3722 | 193.11 | 43.35 | -2.9002 | 589.55 | 0.0045 | -5.7241e-06 | 0.2638 | 0.2687 | 0.2857 | 18.348 | -2667.1 | -3.4978 | 0 | 0 | 161.169 | 0.51547 | -0.0013425 | 1.9105e-06 | 0.1729 | -8.2381e-05 | -2.161e-07 | 55.653 | 0.38 | 55.101 | 1.2222 | 27.3124
1,cis-2-dimethyl-cis-3-ethylcyclopentane | C9H18 | CC[C@H]1CC[C@@H](C)[C@H]1C | 9 | 4.1993 | 0.42139 | 126.242 | 621.75 | 25.82 | 0.0004785 | 264.1046 | 0.23876 | 0.309 | 305.3722 | 193.11 | 43.35 | -2.9002 | 589.55 | 0.0045 | -5.7241e-06 | 0.2638 | 0.2659 | 0.2857 | 18.348 | -2667.1 | -3.4978 | 0 | 0 | 160.359 | 0.52123 | -0.0013597 | 1.9341e-06 | 0.1729 | -8.2381e-05 | -2.161e-07 | 55.653 | 0.38 | 55.101 | 1.2222 | 29.4924
1,trans-2-dimethyl-cis-3-ethylcyclopentane | C9H18 | CC[C@@H]1CC[C@@H]([C@H]1C)C | 9 | 4.201 | 0.42156 | 126.242 | 601.27 | 25.82 | 0.0004785 | 264.1046 | 0.24689 | 0.309 | 297.0389 | 193.11 | 43.36 | -2.0661 | 444.76 | 0.0029 | -4.8639e-06 | 0.2638 | 0.2744 | 0.2857 | 18.17 | -2570.6 | -3.4572 | 0 | 0 | 156.757 | 0.54821 | -0.001473 | 2.1143e-06 | 0.1725 | -8.4112e-05 | -2.3148e-07 | 53.732 | 0.38 | 54.459 | 1.2222 | 29.4732
1,cis-2-dimethyl-cis-4-ethylcyclopentane | C9H18 | CC[C@@H]1C[C@H](C)[C@H](C)C1 | 9 | 4.4867 | 0.45023 | 126.242 | 614.43 | 25.82 | 0.0004785 | 264.1046 | 0.2416 | 0.309 | 302.5944 | 193.11 | 43.35 | -2.6368 | 542.36 | 0.004 | -5.4789e-06 | 0.2638 | 0.2648 | 0.2857 | 18.286 | -2632.6 | -3.4836 | 0 | 0 | 157.913 | 0.53901 | -0.0014242 | 2.031e-06 | 0.1727 | -8.2998e-05 | -2.2141e-07 | 54.966 | 0.38 | 54.873 | 1.2222 | 33.8862
1,trans-3-dimethyl-cis-4-ethylcyclopentane | C9H18 | CC[C@@H]1C[C@H](C)C[C@H]1C | 9 | 4.4856 | 0.45012 | 126.242 | 678.78 | 25.82 | 0.0004785 | 264.1046 | 0.2187 | 0.309 | 330.3722 | 193.11 | 43.32 | -4.1685 | 852.23 | 0.0066 | -6.3531e-06 | 0.2638 | 0.2848 | 0.2857 | 18.802 | -2936.1 | -3.5984 | 0 | 0 | 179.126 | 0.39437 | -0.00092614 | 1.294e-06 | 0.1738 | -7.7675e-05 | -1.8078e-07 | 61.02 | 0.38 | 56.82 | 1.2222 | 29.6046
1,cis-3-dimethyl-cis-4-ethylcyclopentane | C9H18 | CC[C@H]1C[C@@H](C)C[C@H]1C | 9 | 4.4866 | 0.45022 | 126.242 | 611.51 | 25.82 | 0.0004785 | 264.1046 | 0.24276 | 0.309 | 300.9278 | 193.11 | 43.35 | -2.5215 | 522.18 | 0.0038 | -5.3633e-06 | 0.2638 | 0.2672 | 0.2857 | 18.26 | -2618.8 | -3.4778 | 0 | 0 | 157.745 | 0.54037 | -0.0014328 | 2.0463e-06 | 0.1727 | -8.3245e-05 | -2.2358e-07 | 54.692 | 0.38 | 54.782 | 1.2222 | 29.6046
1,trans-2-dimethyl-cis-4-ethylcyclopentane | C9H18 | CCC1C[C@@H](C)[C@H](C)C1 | 9 | 4.4852 | 0.45008 | 126.242 | 604.2 | 25.82 | 0.0004785 | 264.1046 | 0.24569 | 0.309 | 298.15 | 193.11 | 43.36 | -2.2051 | 468.05 | 0.0032 | -5.0231e-06 | 0.2638 | 0.2745 | 0.2857 | 18.196 | -2584.3 | -3.4632 | 0 | 0 | 157.664 | 0.54142 | -0.0014475 | 2.0755e-06 | 0.1726 | -8.3864e-05 | -2.2918e-07 | 54.006 | 0.38 | 54.552 | 1.2222 | 33.8862
1,cis-3-dimethyl-trans-2-ethylcyclopentane | C9H18 | [C@@H]1([C@@H]([C@H](CC1)C)CC)C | 9 | 4.2003 | 0.4215 | 126.242 | 599.81 | 25.82 | 0.0004785 | 264.1046 | 0.24749 | 0.309 | 296.4833 | 193.11 | 43.36 | -1.9936 | 432.74 | 0.0027 | -4.7788e-06 | 0.2638 | 0.2751 | 0.2857 | 18.157 | -2563.7 | -3.4542 | 0 | 0 | 156.489 | 0.55027 | -0.0014817 | 2.1282e-06 | 0.1725 | -8.4236e-05 | -2.3264e-07 | 53.595 | 0.38 | 54.413 | 1.2222 | 27.474
1,trans-2-dimethyl-trans-3-ethylcyclopentane | C9H18 | CC[C@H]1CC[C@@H]([C@H]1C)C | 9 | 4.2013 | 0.42159 | 126.242 | 611.51 | 25.82 | 0.0004785 | 264.1046 | 0.24276 | 0.309 | 300.9278 | 193.11 | 43.35 | -2.5215 | 522.18 | 0.0038 | -5.3633e-06 | 0.2638 | 0.2692 | 0.2857 | 18.26 | -2618.8 | -3.4778 | 0 | 0 | 158.348 | 0.53603 | -0.0014196 | 2.0283e-06 | 0.1727 | -8.3245e-05 | -2.2358e-07 | 54.692 | 0.38 | 54.782 | 1.2222 | 29.4732
1,cis-2-dimethyl-trans-3-ethylcyclopentane | C9H18 | CC[C@H]1CC[C@H](C)[C@H]1C | 9 | 4.2003 | 0.42149 | 126.242 | 611.51 | 25.82 | 0.0004785 | 264.1046 | 0.24276 | 0.309 | 300.9278 | 193.11 | 43.35 | -2.5215 | 522.18 | 0.0038 | -5.3633e-06 | 0.2638 | 0.2676 | 0.2857 | 18.26 | -2618.8 | -3.4778 | 0 | 0 | 157.865 | 0.5395 | -0.0014302 | 2.0427e-06 | 0.1727 | -8.3245e-05 | -2.2358e-07 | 54.692 | 0.38 | 54.782 | 1.2222 | 29.4924
1,cis-2-dimethyl-trans-4-ethylcyclopentane | C9H18 | CC[C@H]1C[C@H](C)[C@H](C)C1 | 9 | 4.4867 | 0.45023 | 126.242 | 614.43 | 25.82 | 0.0004785 | 264.1046 | 0.2416 | 0.309 | 302.5944 | 193.11 | 43.35 | -2.6368 | 542.36 | 0.004 | -5.4789e-06 | 0.2638 | 0.271 | 0.2857 | 18.286 | -2632.6 | -3.4836 | 0 | 0 | 159.7 | 0.5262 | -0.0013855 | 1.9778e-06 | 0.1727 | -8.2998e-05 | -2.2141e-07 | 54.966 | 0.38 | 54.873 | 1.2222 | 33.8862
1,cis-3-dimethyl-trans-4-ethylcyclopentane | C9H18 | CC[C@@H]1C[C@@H](C)C[C@H]1C | 9 | 4.4873 | 0.45029 | 126.242 | 599.81 | 25.82 | 0.0004785 | 264.1046 | 0.24749 | 0.309 | 296.4833 | 193.11 | 43.36 | -1.9936 | 432.74 | 0.0027 | -4.7788e-06 | 0.2638 | 0.2751 | 0.2857 | 18.157 | -2563.7 | -3.4542 | 0 | 0 | 156.489 | 0.55027 | -0.0014817 | 2.1282e-06 | 0.1725 | -8.4236e-05 | -2.3264e-07 | 53.595 | 0.38 | 54.413 | 1.2222 | 29.6046
1,trans-3-dimethyl-trans-4-ethylcyclopentane | C9H18 | CC[C@@H]1C[C@@H](C)C[C@@H]1C | 9 | 4.4872 | 0.45028 | 126.242 | 611.51 | 25.82 | 0.0004785 | 264.1046 | 0.24276 | 0.309 | 300.9278 | 193.11 | 43.35 | -2.5215 | 522.18 | 0.0038 | -5.3633e-06 | 0.2638 | 0.2718 | 0.2857 | 18.26 | -2618.8 | -3.4778 | 0 | 0 | 159.075 | 0.53082 | -0.0014038 | 2.0065e-06 | 0.1727 | -8.3245e-05 | -2.2358e-07 | 54.692 | 0.38 | 54.782 | 1.2222 | 29.6046
isobutylcyclopentane | C9H18 | CC(C)CC1CCCC1 | 9 | 3.6134 | 0.3626 | 126.242 | 617.21 | 27.88 | 0.0004745 | 266.3333 | 0.25753 | 0.33 | 303.15 | 157.93 | 43.63 | -4.381 | 772.6 | 0.0082 | -8.626e-06 | 0.2661 | 0.2742 | 0.2857 | 19.273 | -2737.3 | -3.7693 | 0 | 0 | 168.475 | 0.44551 | -0.0011713 | 1.7696e-06 | 0.1749 | -9.3398e-05 | -2.0754e-07 | 55.744 | 0.38 | 56.962 | 1.2222 | 44.0753
isopropylcyclohexane | C9H18 | CC(C)C1CCCCC1 | 9 | 3.3225 | 0.33341 | 126.242 | 627 | 28.5 | 0.000464 | 272.0733 | 0.25368 | 0.33 | 308.15 | 183.76 | 43.46 | -3.2138 | 635.46 | 0.0054 | -6.3691e-06 | 0.2721 | 0.2713 | 0.2981 | 38.64 | -3553.7 | -10.621 | 8.7017e-11 | 2.7087e-06 | 161.428 | 0.4866 | -0.0012496 | 1.81e-06 | 0.1733 | -8.4887e-05 | -2.0871e-07 | 56.96 | 0.384 | 59.5 | 1.301 | 33.2114
1-methyl-1-ethylcyclohexane | C9H18 | CCC1(C)CCCCC1 | 9 | 3.9475 | 0.39613 | 126.242 | 633.38 | 29.8 | 0.0004705 | 268.6 | 0.26597 | 0.292 | 305.3722 | 221.97 | 43.42 | -3.5335 | 676.65 | 0.006 | -6.6699e-06 | 0.2683 | 0.2688 | 0.2857 | 14.655 | -2419.5 | -2.315 | 0 | 0 | 151.362 | 0.48807 | -0.0012253 | 1.6963e-06 | 0.1681 | -7.4018e-05 | -2.0926e-07 | 55.231 | 0.38 | 58.431 | 1.2222 | 28.1693
1-methyl-1-isopropylcyclopentane | C9H18 | CC(C)C1(C)CCCC1 | 9 | 5.9515 | 0.59722 | 126.242 | 626.05 | 29.25 | 0.0004725 | 267.4619 | 0.26525 | 0.292 | 303.15 | 210.49 | 43.75 | -4.7381 | 826.9 | 0.0089 | -8.8406e-06 | 0.2672 | 0.2694 | 0.2857 | 18.243 | -2645.7 | -3.4598 | 0 | 0 | 154.787 | 0.49301 | -0.0012554 | 1.769e-06 | 0.1691 | -7.7916e-05 | -2.1147e-07 | 54.659 | 0.38 | 57.763 | 1.2222 | 27.2589
1-methyl-1-propylcyclopentane | C9H18 | CCCC1(C)CCCC1 | 9 | 3.9531 | 0.39668 | 126.242 | 618.03 | 29 | 0.0004785 | 264.1046 | 0.26978 | 0.321 | 301.4833 | 225.49 | 43.79 | -4.924 | 841.24 | 0.0095 | -9.5555e-06 | 0.2638 | 0.2641 | 0.2857 | 18.458 | -2668.8 | -3.5121 | 0 | 0 | 148.239 | 0.57278 | -0.0014875 | 2.0366e-06 | 0.169 | -7.2678e-05 | -2.2609e-07 | 55.223 | 0.38 | 57.743 | 1.2222 | 31.9151
1-methyl-cis-2-ethylcyclohexane | C9H18 | CC[C@H]1CCCC[C@H]1C | 9 | 2.6765 | 0.26858 | 126.242 | 632.03 | 27.41 | 0.0004715 | 268.0297 | 0.24569 | 0.305 | 308.15 | 193.83 | 43.45 | -2.5264 | 551.65 | 0.0036 | -4.9287e-06 | 0.2678 | 0.2665 | 0.2857 | 19.836 | -2805.8 | -3.9575 | 0 | 0 | 159.284 | 0.47597 | -0.0012134 | 1.7306e-06 | 0.1719 | -8.1799e-05 | -2.0628e-07 | 56.118 | 0.38 | 56.67 | 1.2222 | 24.5715
1-methyl-cis-2-isopropylcyclopentane | C9H18 | CC(C)[C@H]1CCC[C@H]1C | 9 | 4.852 | 0.48689 | 126.242 | 619.02 | 26.93 | 0.0004735 | 266.8964 | 0.2475 | 0.305 | 303.15 | 182.35 | 43.47 | -3.451 | 653.39 | 0.0059 | -6.7987e-06 | 0.2666 | 0.2705 | 0.2857 | 18.295 | -2644 | -3.4811 | 0 | 0 | 162.256 | 0.4841 | -0.0012626 | 1.8393e-06 | 0.1728 | -8.6282e-05 | -2.124e-07 | 55.004 | 0.38 | 55.869 | 1.2222 | 30.6369
1-methyl-cis-2-propylcyclopentane | C9H18 | CCC[C@@H]1CCC[C@@H]1C | 9 | 2.6804 | 0.26898 | 126.242 | 620.88 | 26.71 | 0.0004795 | 263.5532 | 0.24785 | 0.334 | 305.9278 | 169.15 | 43.51 | -3.451 | 653.39 | 0.0059 | -6.7987e-06 | 0.2633 | 0.2667 | 0.2857 | 18.592 | -2713 | -3.5518 | 0 | 0 | 166.405 | 0.48391 | -0.001273 | 1.8734e-06 | 0.1751 | -8.9498e-05 | -2.1055e-07 | 56.487 | 0.38 | 56.192 | 1.2222 | 36.8236
1-methyl-cis-3-ethylcyclohexane | C9H18 | CC[C@@H]1CCC[C@H](C)C1 | 9 | 2.9603 | 0.29706 | 126.242 | 620.1 | 27.41 | 0.0004715 | 268.0297 | 0.25041 | 0.305 | 303.15 | 193.83 | 43.36 | -1.948 | 451.65 | 0.0025 | -4.299e-06 | 0.2678 | 0.275 | 0.2857 | 18.655 | -2672.4 | -3.5925 | 0 | 0 | 158.374 | 0.48244 | -0.0012485 | 1.7911e-06 | 0.1717 | -8.281e-05 | -2.1448e-07 | 55.008 | 0.38 | 56.293 | 1.2222 | 28.782
1-methyl-cis-3-isopropylcyclopentane | C9H18 | C[C@H]1CC[C@H](C1)C(C)C | 9 | 5.137 | 0.51549 | 126.242 | 610.2 | 26.93 | 0.0004735 | 266.8964 | 0.25108 | 0.305 | 299.2611 | 182.35 | 43.47 | -3.1757 | 601.76 | 0.0054 | -6.5987e-06 | 0.24145 | 0.24895 | 0.26765 | 18.219 | -2602.6 | -3.4637 | 0 | 0 | 160.741 | 0.49503 | -0.0013084 | 1.9132e-06 | 0.1727 | -8.7149e-05 | -2.1867e-07 | 54.182 | 0.38 | 55.589 | 1.2222 | 40.7532
1-methyl-cis-3-propylcyclopentane | C9H18 | CCC[C@H]1CC[C@@H](C)C1 | 9 | 2.9666 | 0.2977 | 126.242 | 614.2 | 26.71 | 0.0004795 | 263.5532 | 0.25055 | 0.334 | 303.15 | 197.35 | 43.51 | -3.6226 | 671.45 | 0.0064 | -7.3646e-06 | 0.24274 | 0.25091 | 0.26718 | 18.534 | -2680.9 | -3.5387 | 0 | 0 | 158.667 | 0.54258 | -0.001431 | 2.0239e-06 | 0.1729 | -8.1414e-05 | -2.243e-07 | 55.85 | 0.38 | 55.98 | 1.2222 | 38.2361
1-methyl-cis-4-ethylcyclohexane | C9H18 | CC[C@@H]1CC[C@H](C)CC1 | 9 | 2.9636 | 0.29739 | 126.242 | 624.52 | 27.41 | 0.0004715 | 268.0297 | 0.24864 | 0.305 | 304.8167 | 193.83 | 43.43 | -2.1739 | 490.21 | 0.0029 | -4.5534e-06 | 0.24445 | 0.24971 | 0.26747 | 23.06 | -3001.2 | -4.987 | 0 | 0 | 158.3 | 0.48289 | -0.0012439 | 1.7801e-06 | 0.1718 | -8.2435e-05 | -2.1138e-07 | 55.419 | 0.38 | 56.433 | 1.2222 | 29.8928
1-methyl-trans-2-ethylcyclohexane | C9H18 | CC[C@H]1CCCC[C@@H]1C | 9 | 2.6784 | 0.26877 | 126.242 | 625.55 | 27.41 | 0.0004715 | 268.0297 | 0.24823 | 0.305 | 305.3722 | 193.83 | 43.42 | -2.2246 | 498.94 | 0.003 | -4.6089e-06 | 0.24844 | 0.25003 | 0.26762 | 19.894 | -2782.4 | -3.9815 | 0 | 0 | 159.047 | 0.47764 | -0.0012269 | 1.7557e-06 | 0.1718 | -8.2347e-05 | -2.1067e-07 | 55.515 | 0.38 | 56.466 | 1.2222 | 24.5715
1-methyl-trans-2-isopropylcyclopentane | C9H18 | CC(C)[C@@H]1CCC[C@H]1C | 9 | 4.8491 | 0.4866 | 126.242 | 608.73 | 26.93 | 0.0004735 | 266.8964 | 0.25169 | 0.305 | 298.7056 | 182.35 | 43.48 | -3.1253 | 592.55 | 0.0053 | -6.5577e-06 | 0.27339 | 0.27759 | 0.29724 | 18.206 | -2595.7 | -3.4608 | 0 | 0 | 160.388 | 0.49758 | -0.0013183 | 1.9289e-06 | 0.1726 | -8.7294e-05 | -2.1975e-07 | 54.045 | 0.38 | 55.542 | 1.2222 | 30.6369
1-methyl-trans-2-propylcyclopentane | C9H18 | CCC[C@H]1CCC[C@@H]1C | 9 | 2.6803 | 0.26896 | 126.242 | 611.82 | 26.71 | 0.0004795 | 263.5532 | 0.25152 | 0.334 | 302.0389 | 153.15 | 43.51 | -3.5496 | 657.59 | 0.0063 | -7.317e-06 | 0.2633 | 0.2713 | 0.2857 | 18.513 | -2669.5 | -3.534 | 0 | 0 | 168.904 | 0.46381 | -0.0012405 | 1.8807e-06 | 0.176 | -9.5186e-05 | -2.1196e-07 | 55.623 | 0.38 | 55.904 | 1.2222 | 36.8236
1-methyl-trans-3-ethylcyclohexane | C9H18 | CC[C@H]1CCC[C@H](C)C1 | 9 | 2.963 | 0.29733 | 126.242 | 624.52 | 27.41 | 0.0004715 | 268.0297 | 0.24864 | 0.305 | 304.8167 | 193.83 | 43.36 | -2.1739 | 490.21 | 0.0029 | -4.5534e-06 | 0.2678 | 0.2715 | 0.2857 | 20.522 | -2822.3 | -4.1817 | 0 | 0 | 158.625 | 0.4806 | -0.0012371 | 1.7707e-06 | 0.1718 | -8.2435e-05 | -2.1138e-07 | 55.419 | 0.38 | 56.433 | 1.2222 | 28.782
1-methyl-trans-3-isopropylcyclopentane | C9H18 | CC(C)[C@@H]1CC[C@@H](C)C1 | 9 | 5.1316 | 0.51495 | 126.242 | 610.2 | 26.93 | 0.0004735 | 266.8964 | 0.25108 | 0.305 | 299.2611 | 182.35 | 43.47 | -3.1757 | 601.76 | 0.0054 | -6.5987e-06 | 0.2666 | 0.2738 | 0.2857 | 18.219 | -2602.6 | -3.4637 | 0 | 0 | 160.741 | 0.49503 | -0.0013084 | 1.9132e-06 | 0.1727 | -8.7149e-05 | -2.1867e-07 | 54.182 | 0.38 | 55.589 | 1.2222 | 36.2646
1-methyl-trans-3-propylcyclopentane | C9H18 | CCC[C@H]1CC[C@H](C)C1 | 9 | 2.967 | 0.29773 | 126.242 | 614.2 | 26.71 | 0.0004795 | 263.5532 | 0.25055 | 0.334 | 303.15 | 197.35 | 43.51 | -3.6226 | 671.45 | 0.0064 | -7.3646e-06 | 0.2633 | 0.2707 | 0.2857 | 18.534 | -2680.9 | -3.5387 | 0 | 0 | 158.667 | 0.54258 | -0.001431 | 2.0239e-06 | 0.1729 | -8.1414e-05 | -2.243e-07 | 55.85 | 0.38 | 55.98 | 1.2222 | 38.2361
1-methyl-trans-4-ethylcyclohexane | C9H18 | CC[C@H]1CC[C@H](C)CC1 | 9 | 2.9644 | 0.29747 | 126.242 | 620.1 | 27.41 | 0.0004715 | 268.0297 | 0.25041 | 0.305 | 303.15 | 192.35 | 43.38 | -1.948 | 451.65 | 0.0025 | -4.299e-06 | 0.2678 | 0.2754 | 0.2857 | 14.131 | -2355.5 | -2.1556 | 0 | 0 | 158.823 | 0.47907 | -0.0012398 | 1.7827e-06 | 0.1718 | -8.3266e-05 | -2.1401e-07 | 55.008 | 0.38 | 56.293 | 1.2222 | 29.8928
propylcyclohexane | C9H18 | CCCC1CCCCC1 | 9 | 1.1575 | 0.11615 | 126.242 | 639.15 | 28.07 | 0.000477 | 264.6583 | 0.25197 | 0.26 | 308.15 | 178.28 | 43.47 | -3.0155 | 648.44 | 0.0043 | -5.0585e-06 | 0.2647 | 0.2669 | 0.3002 | 33.684 | -3407 | -8.8018 | -7.6792e-11 | 1.6258e-06 | 140.39 | 0.6934 | -0.001867 | 2.3693e-06 | 0.1716 | -8.6106e-05 | -1.9344e-07 | 59.92 | 0.444 | 55.81 | 1.2117 | 35.5512
1,cis-2,cis-3,cis-4-tetramethylcyclopentane | C9H18 | [C@@H]1([C@H]([C@@H]([C@@H](C1)C)C)C)C | 9 | 6.3669 | 0.63891 | 126.242 | 613.22 | 24.98 | 0.0004775 | 264.6583 | 0.23371 | 0.284 | 300.9278 | 188.87 | 43.2 | -1.5966 | 403.69 | 0.0015 | -3.5377e-06 | 0.2644 | 0.2698 | 0.2857 | 12.5677 | -2333.6877 | -1.5247 | 5.3015e-09 | -6.4127e-07 | 159.885 | 0.51644 | -0.0013617 | 1.963e-06 | 0.1726 | -8.4666e-05 | -2.1962e-07 | 53.969 | 0.38 | 53.761 | 1.2222 | 25.4977
1,cis-2,trans-3,trans-4-tetramethylcyclopentane | C9H18 | [C@@H]1([C@H]([C@@H]([C@H](C1)C)C)C)C | 9 | 6.3642 | 0.63864 | 126.242 | 602.95 | 24.98 | 0.0004775 | 264.6583 | 0.23769 | 0.284 | 297.0389 | 188.87 | 43.2 | -1.0598 | 316.31 | 0.0004 | -2.8498e-06 | 0.2644 | 0.2724 | 0.2857 | 18.1808 | -2608.286 | -3.4138 | 4.3382e-10 | -2.5579e-07 | 157.651 | 0.53329 | -0.0014289 | 2.0686e-06 | 0.1724 | -8.5596e-05 | -2.2734e-07 | 53.021 | 0.38 | 53.445 | 1.2222 | 25.4977
1,cis-2,trans-3,cis-4-tetramethylcyclopentane | C9H18 | C[C@@H]1C[C@H](C)[C@@H](C)[C@@H]1C | 9 | 6.3648 | 0.63869 | 126.242 | 592.68 | 24.98 | 0.0004775 | 264.6583 | 0.24181 | 0.284 | 292.5944 | 188.87 | 43.21 | -0.4131 | 214.81 | -0.001 | -1.9485e-06 | 0.2644 | 0.2719 | 0.2857 | 9.8233 | -2166.7258 | -0.53909 | -1.0983e-09 | -1.1415e-06 | 154.408 | 0.55797 | -0.001522 | 2.2117e-06 | 0.1722 | -8.6532e-05 | -2.3549e-07 | 52.074 | 0.38 | 53.124 | 1.2222 | 29.1311
1,cis-2,cis-3,trans-4-tetramethylcyclopentane | C9H18 | C[C@@H]1C[C@@H](C)[C@H](C)[C@@H]1C | 9 | 6.3667 | 0.63889 | 126.242 | 602.95 | 24.98 | 0.0004775 | 264.6583 | 0.23769 | 0.284 | 297.0389 | 188.87 | 43.2 | -1.0598 | 316.31 | 0.0004 | -2.8498e-06 | 0.2644 | 0.2737 | 0.2857 | 5.3529 | -1951.0414 | 0.95987 | -3.339e-09 | -1.4134e-06 | 158.018 | 0.53065 | -0.0014208 | 2.0573e-06 | 0.1724 | -8.5596e-05 | -2.2734e-07 | 53.021 | 0.38 | 53.445 | 1.2222 | 29.1311
1,1,cis-3,cis-4-tetramethylcyclopentane | C9H18 | C1(C[C@H]([C@@H](C1)C)C)(C)C | 9 | 8.3088 | 0.83377 | 126.242 | 602.33 | 27.04 | 0.0004765 | 265.2143 | 0.25702 | 0.271 | 293.7056 | 166.75 | 43.49 | -2.382 | 479.94 | 0.0036 | -5.291e-06 | 0.2649 | 0.2764 | 0.2857 | 21.6514 | -2678.5937 | -4.7044 | -7.2152e-11 | 4.8529e-07 | 161.186 | 0.45654 | -0.0012162 | 1.8471e-06 | 0.1722 | -9.3254e-05 | -2.1545e-07 | 52.01 | 0.38 | 54.927 | 1.2222 | 21.0346
1,2,2,trans-3-tetramethylcyclopentane | C9H18 | [C@@H]1(C([C@@H](CC1)C)(C)C)C | 9 | 7.6834 | 0.77101 | 126.242 | 609.74 | 27.04 | 0.0004765 | 265.2143 | 0.2539 | 0.271 | 297.0389 | 217.01 | 43.48 | -2.6745 | 531.02 | 0.0042 | -5.5844e-06 | 0.2649 | 0.2682 | 0.2857 | 22.8742 | -2739.2646 | -5.1462 | -2.2517e-10 | 6.912e-07 | 148.948 | 0.55085 | -0.0014436 | 2.0204e-06 | 0.1686 | -7.6592e-05 | -2.2683e-07 | 52.682 | 0.38 | 55.163 | 1.2222 | 17.317
1,1,cis-2,cis-4-tetramethylcyclopentane | C9H18 | C1([C@@H](C[C@@H](C1)C)C)(C)C | 9 | 8.1405 | 0.81689 | 126.242 | 597.88 | 27.04 | 0.0004765 | 265.2143 | 0.25893 | 0.271 | 292.0389 | 217.01 | 43.49 | -2.1861 | 446.62 | 0.0032 | -5.0775e-06 | 0.2649 | 0.2726 | 0.2857 | 22.9024 | -2728.0879 | -5.1283 | -9.3221e-11 | 5.6087e-07 | 146.495 | 0.57029 | -0.0015212 | 2.1391e-06 | 0.1684 | -7.7253e-05 | -2.3644e-07 | 51.607 | 0.38 | 54.785 | 1.2222 | 18.3395
1,1,3,3-tetramethylcyclopentane | C9H18 | CC1(C)CCC(C)(C)C1 | 9 | 9.9653 | 1 | 126.242 | 586.82 | 29.38 | 0.0004765 | 265.2143 | 0.28664 | 0.258 | 285.3722 | 184.86 | 43.78 | -3.3264 | 566.82 | 0.0062 | -7.6165e-06 | 0.2655 | 0.2817 | 0.2857 | 12.3159 | -2116.446 | -1.5587 | -5.6687e-11 | -1.8862e-07 | 151.676 | 0.48079 | -0.0012978 | 1.9516e-06 | 0.1689 | -9.0052e-05 | -2.2815e-07 | 49.676 | 0.38 | 56.081 | 1.2222 | 20.7155
1,1,cis-3,trans-4-tetramethylcyclopentane | C9H18 | C1(C[C@@H]([C@@H](C1)C)C)(C)C | 9 | 8.3071 | 0.8336 | 126.242 | 585.42 | 27.04 | 0.0004765 | 265.2143 | 0.26445 | 0.271 | 287.0389 | 217.01 | 43.49 | -1.5376 | 340.41 | 0.0019 | -4.2918e-06 | 0.2649 | 0.2817 | 0.2857 | 21.6424 | -2644.9152 | -4.6777 | -1.4261e-10 | 3.5978e-07 | 145.091 | 0.58289 | -0.0015811 | 2.2358e-06 | 0.1681 | -7.7918e-05 | -2.4723e-07 | 50.478 | 0.38 | 54.382 | 1.2222 | 21.0346
1,2,2,cis-3-tetramethylcyclopentane | C9H18 | [C@@H]1(C([C@H](CC1)C)(C)C)C | 9 | 7.682 | 0.77087 | 126.242 | 609.74 | 27.04 | 0.0004765 | 265.2143 | 0.2539 | 0.271 | 297.0389 | 217.01 | 43.48 | -2.6745 | 531.02 | 0.0042 | -5.5844e-06 | 0.2649 | 0.2716 | 0.2857 | 17.887 | -2531.8 | -3.3849 | 0 | 0 | 149.946 | 0.54372 | -0.0014224 | 1.9918e-06 | 0.1686 | -7.6592e-05 | -2.2683e-07 | 52.682 | 0.38 | 55.163 | 1.2222 | 17.317
1,1,cis-2,trans-3-tetramethylcyclopentane | C9H18 | C1([C@@H]([C@@H](CC1)C)C)(C)C | 9 | 7.851 | 0.78783 | 126.242 | 597.88 | 27.04 | 0.0004765 | 265.2143 | 0.25893 | 0.271 | 292.0389 | 217.01 | 43.49 | -2.1861 | 446.62 | 0.0032 | -5.0775e-06 | 0.2649 | 0.2757 | 0.2857 | 17.783 | -2477.5 | -3.361 | 0 | 0 | 147.422 | 0.56361 | -0.001501 | 2.1118e-06 | 0.1684 | -7.7253e-05 | -2.3644e-07 | 51.607 | 0.38 | 54.785 | 1.2222 | 15.8545
1,1,cis-2,cis-3-tetramethylcyclopentane | C9H18 | C[C@@H]1CCC(C)(C)[C@H]1C | 9 | 7.8546 | 0.78819 | 126.242 | 609.74 | 27.04 | 0.0004765 | 265.2143 | 0.2539 | 0.271 | 297.0389 | 217.01 | 43.48 | -2.6745 | 531.02 | 0.0042 | -5.5844e-06 | 0.2649 | 0.2724 | 0.2857 | 17.887 | -2531.8 | -3.3849 | 0 | 0 | 150.197 | 0.54193 | -0.0014171 | 1.9846e-06 | 0.1686 | -7.6592e-05 | -2.2683e-07 | 52.682 | 0.38 | 55.163 | 1.2222 | 20.0653
1,1,2,2-tetramethylcyclopentane | C9H18 | CC1(C)CCCC1(C)C | 9 | 9.2344 | 0.92665 | 126.242 | 609.38 | 29.38 | 0.0004755 | 265.7726 | 0.27545 | 0.258 | 293.7056 | 245.15 | 43.77 | -3.9711 | 691.89 | 0.0073 | -7.9437e-06 | 0.2655 | 0.2668 | 0.2857 | 17.77 | -2499.4 | -3.3487 | 0 | 0 | 138.887 | 0.57964 | -0.0015054 | 2.0451e-06 | 0.1646 | -6.7721e-05 | -2.3243e-07 | 51.683 | 0.38 | 56.827 | 1.2222 | 14.7622
1,trans-2,trans-3,cis-4-tetramethylcyclopentane | C9H18 | C[C@H]1C[C@@H](C)[C@H](C)[C@@H]1C | 9 | 6.3693 | 0.63915 | 126.242 | 592.68 | 24.98 | 0.0004775 | 264.6583 | 0.24181 | 0.284 | 292.5944 | 188.87 | 43.21 | -0.4131 | 214.81 | -0.001 | -1.9485e-06 | 0.2644 | 0.2745 | 0.2857 | 17.85 | -2483.5 | -3.3855 | 0 | 0 | 155.174 | 0.55239 | -0.0015046 | 2.1874e-06 | 0.1722 | -8.6532e-05 | -2.3549e-07 | 52.074 | 0.38 | 53.124 | 1.2222 | 29.1311
1,trans-2,cis-3,trans-4-tetramethylcyclopentane | C9H18 | C[C@H]1C[C@H](C)[C@@H](C)[C@@H]1C | 9 | 6.3688 | 0.6391 | 126.242 | 587.41 | 24.98 | 0.0004775 | 264.6583 | 0.24398 | 0.284 | 290.3722 | 188.87 | 43.21 | -0.0283 | 155.93 | -0.0019 | -1.3806e-06 | 0.2644 | 0.2817 | 0.2857 | 17.802 | -2459.1 | -3.3744 | 0 | 0 | 155.611 | 0.54993 | -0.001506 | 2.1962e-06 | 0.1721 | -8.7015e-05 | -2.3986e-07 | 51.587 | 0.38 | 52.958 | 1.2222 | 29.1311
1,trans-2,trans-4-trimethylcyclohexane | C9H18 | [C@@H]1([C@@H](C[C@@H](CC1)C)C)C | 9 | 5.1196 | 0.51374 | 126.242 | 611.86 | 26.49 | 0.0004705 | 268.6 | 0.24475 | 0.28 | 298.7056 | 187.15 | 43.31 | -0.4398 | 236.55 | -0.001 | -1.7606e-06 | 0.2683 | 0.2799 | 0.2857 | 10.59 | -2049 | -1.0559 | 0 | 0 | 158.704 | 0.47145 | -0.0012324 | 1.7987e-06 | 0.1716 | -8.5816e-05 | -2.1698e-07 | 53.361 | 0.38 | 54.91 | 1.2222 | 24.738
1,cis-2,trans-4-trimethylcyclohexane | C9H18 | [C@@H]1([C@H](C[C@@H](CC1)C)C)C | 9 | 5.1276 | 0.51454 | 126.242 | 621.87 | 26.49 [6] | 0.000470 [6] | 268.6 | 0.24081 | 0.355 [8] | 303.15 | 181.35 | 43.31 | -1.0786 | 339.88 | 0.0003 | -2.6047e-06 | 0.2683 | 0.2751 | 0.2857 | 10.556 | -2079.6 | -1.0428 | 0 | 0 | 161.308 | 0.45198 | -0.0011655 | 1.7086e-06 | 0.1722 | -8.6589e-05 | -2.0816e-07 | 54.277 | 0.38 | 55.223 | 1.2222 | 24.738
1,cis-2,cis-3-trimethylcyclohexane | C9H18 | [C@@H]1([C@H](CCC[C@H]1C)C)C | 9 | 4.8398 | 0.48567 | 126.242 | 629.26 | 26.49 [6] | 0.000470 [6] | 268.6 | 0.23798 | 0.29126 | 305.9278 | 188.15 | 43.3 | -1.4934 | 408.8 | 0.0012 | -3.1198e-06 | 0.2683 | 0.2716 | 0.2857 | 9.2779 | -2013.4 | -0.636 | 0 | 0 | 160.816 | 0.45623 | -0.001163 | 1.6816e-06 | 0.1718 | -8.3904e-05 | -2.0524e-07 | 54.954 | 0.38 | 55.451 | 1.2222 | 24.9967
cis,trans-1,3,5-trimethylcyclohexane | C9H18 | [C@@H]1(C[C@@H](C[C@H](C1)C)C)C | 9 | 5.4126 | 0.54314 | 126.242 | 602.2 | 26.49 [6] | 0.000470 [6] | 268.6 | 0.24867 | 0.29938 | 298.7056 | 188.76 | 43.38 | -0.6866 | 259.57 | -0.0002 | -2.6645e-06 | 0.2258 | 0.245 | 0.2857 | -211.17 | 2677.4 | 93.218 | -0.10535 | 4.2323e-05 | 146.865 | 0.60622 | -0.0016603 | 2.3746e-06 | 0.1736 | -8.5118e-05 | -2.3145e-07 | 54.444 | 0.38 | 53.119 | 1.2222 | 25.1326
1,cis-3,cis-5-trimethylcyclohexane | C9H18 | C[C@H]1C[C@H](C[C@H](C1)C)C | 9 | 5.4036 | 0.54224 | 126.242 | 607.71 | 26.49 [6] | 0.000470 [6] | 268.6 | 0.24642 | 0.355 [8] | 297.0389 | 230.15 | 43.31 | -0.1452 | 189.9 | -0.0017 | -1.3527e-06 | 0.2683 | 0.2803 | 0.2857 | 15.939 | -2403.2 | -2.7613 | 0 | 0 | 146.923 | 0.56225 | -0.0014706 | 2.0148e-06 | 0.1681 | -7.157e-05 | -2.3543e-07 | 52.981 | 0.38 | 54.779 | 1.2222 | 25.1301
1,trans-2,cis-4-trimethylcyclohexane | C9H18 | C[C@@H]1CC[C@H](C)[C@@H](C)C1 | 9 | 5.1282 | 0.5146 | 126.242 | 617.44 | 26.49 [6] | 0.000470 [6] | 268.6 | 0.24254 | 0.29557 | 300.9278 | 187.15 | 43.31 | -0.8076 | 295.67 | -0.0002 | -2.2538e-06 | 0.2683 | 0.274 | 0.2857 | 10.585 | -2067.1 | -1.0531 | 0 | 0 | 158.653 | 0.47154 | -0.001225 | 1.7825e-06 | 0.1717 | -8.5292e-05 | -2.13e-07 | 53.872 | 0.38 | 55.085 | 1.2222 | 24.4163
1,cis-3,trans-5-trimethylcyclohexane | C9H18 | C[C@H]1C[C@@H](C[C@@H](C1)C)C | 9 | 5.4074 | 0.54263 | 126.242 | 611.86 | 26.49 [6] | 0.000470 [6] | 268.6 | 0.24475 | 0.333 [8] | 298.7056 | 188.75 | 43.38 | -0.4398 | 236.55 | -0.001 | -1.7606e-06 | 0.2683 | 0.2757 | 0.2857 | 10 | -2008.3 | -0.8684 | 0 | 0 | 157.259 | 0.48187 | -0.0012625 | 1.8366e-06 | 0.1715 | -8.532e-05 | -2.175e-07 | 53.361 | 0.38 | 54.91 | 1.2222 | 25.1301
1,1,3-trimethylcyclohexane | C9H18 | CC1CCCC(C)(C)C1 | 9 | 6.7713 | 0.67949 | 126.242 | 612.06 | 28.75 [6] | 0.000469 [6] | 269.1727 | 0.26498 | 0.28386 | 295.9278 | 207.4 | 43.59 | -1.6244 | 381.67 | 0.0019 | -3.9242e-06 | 0.2689 | 0.2778 | 0.2857 | 17.073 | -2475.5 | -3.1199 | 0 | 0 | 151.031 | 0.48126 | -0.0012451 | 1.7827e-06 | 0.1684 | -8.0254e-05 | -2.1853e-07 | 52.407 | 0.38 | 56.547 | 1.2222 | 20.794
1,cis-2,trans-3-trimethylcyclohexane | C9H18 | C[C@H]1CCC[C@H](C)C1C | 9 | 4.8386 | 0.48554 | 126.242 | 626.3 | 26.49 [6] | 0.000470 [6] | 268.6 | 0.2391 | 0.29241 | 304.8167 | 187.45 | 43.3 | -1.3327 | 381.91 | 0.0008 | -2.9236e-06 | 0.2683 | 0.2675 | 0.2857 | 10.525 | -2092.1 | -1.0321 | 0 | 0 | 159.189 | 0.46753 | -0.0012009 | 1.739e-06 | 0.1718 | -8.438e-05 | -2.07e-07 | 54.683 | 0.38 | 55.36 | 1.2222 | 25.0502
1,1,4-trimethylcyclohexane | C9H18 | CC1CCC(C)(C)CC1 | 9 | 6.7722 | 0.67958 | 126.242 | 609.63 | 28.75 [6] | 0.000469 [6] | 269.1727 | 0.26603 | 0.353 [8] | 295.3722 | 217.73 | 43.6 | -1.4884 | 359 | 0.0016 | -3.761e-06 | 0.2689 | 0.2802 | 0.2857 | 14.858 | -2314.1 | -2.4157 | 0 | 0 | 148.597 | 0.50038 | -0.0012971 | 1.8304e-06 | 0.1675 | -7.7e-05 | -2.2397e-07 | 52.189 | 0.38 | 56.469 | 1.2222 | 20.449
1,1,2-trimethylcyclohexane | C9H18 | CC1CCCCC1(C)C | 9 | 6.3232 | 0.63452 | 126.242 | 624.87 | 28.75 [6] | 0.000469 [6] | 269.1727 | 0.25954 | 0.360 [8] | 301.4833 | 244.15 | 43.59 | -2.2655 | 491.3 | 0.0032 | -4.6438e-06 | 0.2689 | 0.2707 | 0.2857 | 15.465 | -2412.7 | -2.6004 | 0 | 0 | 143.88 | 0.53616 | -0.0013586 | 1.8322e-06 | 0.1657 | -6.7263e-05 | -2.2172e-07 | 53.558 | 0.38 | 56.959 | 1.2222 | 21.4177
1,cis-2,cis-4-trimethylcyclohexane | C9H18 | C[C@@H]1CC[C@H](C)[C@H](C)C1 | 9 | 5.1233 | 0.51411 | 126.242 | 621.87 | 26.6455 | 0.00047256 | 267.4619 | 0.2432 | 0.352 [8] | 303.15 | 195.65 | 43.31 | -1.0786 | 339.88 | 0.0003 | -2.6047e-06 | 0.2683 | 0.2751 | 0.2857 | 8.9561 | -1967.5 | -0.5349 | 0 | 0 | 158.187 | 0.47585 | -0.0012246 | 1.7563e-06 | 0.1712 | -8.231e-05 | -2.1256e-07 | 54.277 | 0.38 | 55.223 | 1.2222 | 24.4163
1,trans-2,cis-3-trimethylcyclohexane | C9H18 | C[C@H]1CCC[C@@H](C)[C@@H]1C | 9 | 4.8422 | 0.4859 | 126.242 | 615.97 | 26.49 [6] | 0.000470 [6] | 268.6 | 0.24311 | 0.2938 | 300.3722 | 206.25 | 43.31 | -0.7133 | 280.41 | -0.0004 | -2.1291e-06 | 0.2683 | 0.2768 | 0.2857 | 11.893 | -2153.2 | -1.4694 | 0 | 0 | 154.561 | 0.50327 | -0.0013051 | 1.8463e-06 | 0.1703 | -7.9415e-05 | -2.2029e-07 | 53.736 | 0.38 | 55.038 | 1.2222 | 25.0502
cyclodecane | C10H20 | C1CCCCCCCCC1 | 10 | 0 | 0 | 140.269 | 709 | 30.4 | 0.000506 | 277.2115 | 0.26096 | 0.292 | 337.5944 | 284.15 | 43.9 | 0.1623 | 321.38 | -0.0029 | 3.5457e-07 | 0.2772 | 0.2686 | 0.2857 | 18.026 | -2961.6 | -3.3295 | 0 | 0 | 160.999 | 0.45903 | -0.0010232 | 1.2704e-06 | 0.1563 | -5.0656e-05 | -1.7038e-07 | 62.041 | 0.38 | 61.275 | 1.2222 | 42.8886
butylcyclohexane | C10H20 | CCCCC1CCCCC1 | 10 | 1.1598 | 0.99999 | 140.269 | 667 | 25.7 | 0.000534 | 262.676 | 0.24748 | 0.274 | 323.7056 | 198.42 | 43.5 | -2.9752 | 674.45 | 0.0042 | -4.8706e-06 | 0.2627 | 0.2656 | 0.3024 | 33.634 | -3647.9 | -8.6428 | -9.6941e-11 | 1.1897e-06 | 181.993 | 0.51216 | -0.0012291 | 1.7206e-06 | 0.1637 | -7.3533e-05 | -1.7737e-07 | 65.519 | 0.46 | 59.04 | 1.3513 | 47.8
pentylcyclopentane | C10H20 | CCCCCC1CCCC1 | 10 | 1.1598 | 1 | 140.269 | 647.49 | 25.05 | 0.0005365 | 261.6959 | 0.24942 | 0.398 | 323.7056 | 190.16 | 43.67 | -3.7279 | 735.35 | 0.0064 | -6.9972e-06 | 0.2463 | 0.25 | 0.2857 | 26.3629 [9] | -3580.6 | -5.214 | -0.0059 | 4.6192e-06 | 177.727 | 0.59927 | -0.001546 | 2.1213e-06 | 0.1686 | -7.5116e-05 | -1.9818e-07 | 61.613 | 0.38 | 55.912 | 1.2222 | 51.1687
cycloundecane | C11H22 | C1CCCCCCCCCC1 | 11 | 0 | 0 | 154.296 | 728.78 | 27.38 | 0.0005455 | 283.1119 | 0.24628 | 0.298 | 349.8167 | 251.45 | 43.86 | 1.1913 | 193.52 | -0.0051 | 1.7593e-06 | 0.2829 | 0.275 | 0.2857 | 18.178 | -3070.8 | -3.3718 | 0 | 0 | 185.185 | 0.42268 | -0.00091829 | 1.1703e-06 | 0.1531 | -5.4944e-05 | -1.4986e-07 | 64.808 | 0.38 | 59.43 | 1.2222 | 41.4463
pentylcyclohexane | C11H22 | CCCCCC1CCCCC1 | 11 | 1.1576 | 0.99806 | 154.296 | 674.01 | 23.36 | 0.0005845 | 264.2055 | 0.24345 | 0.413 | 338.7056 | 215.66 | 43.51 | -6.4455 | 1219.4 | 0.0115 | -9.8381e-06 | 0.2425 | 0.244 | 0.2857 | 40.7395 [10] | -4146.6 | -11.0786 | 8.4198e-10 | 2.2352e-06 | 194.179 | 0.70106 | -0.0017472 | 2.2607e-06 | 0.1609 | -6.2191e-05 | -1.8432e-07 | 65.151 | 0.38 | 55.129 | 1.2222 | 44.2878
hexylcyclopentane | C11H22 | CCCCCCC1CCCC1 | 11 | 1.1599 | 1 | 154.296 | 667.67 | 22.81 | 0.0005925 | 260.6351 | 0.24326 | 0.442 | 338.15 | 200.16 | 43.67 | -4.7333 | 918.5 | 0.0084 | -8.0739e-06 | 0.24 | 0.243 | 0.2857 | 48.3 | -4570.8 | -13.563 | -0.00041718 | 3.0684e-06 | 193.461 | 0.69708 | -0.0017734 | 2.3283e-06 | 0.1633 | -6.6044e-05 | -1.8748e-07 | 66.188 | 0.38 | 55.435 | 1.2222 | 55.2329
cyclododecane | C12H24 | C1CCCCCCCCCCC1 | 12 | 0 | 0 | 168.323 | 747.23 | 25.46 | 0.0005935 | 283.8499 | 0.24302 | 0.313 | 361.4833 | 333.85 | 43.92 | 1.7863 | 122.77 | -0.0062 | 2.4393e-06 | 0.2836 | 0.277 | 0.2857 | 18.415 | -3195.4 | -3.4305 | 0 | 0 | 173.144 | 1.0433 | -0.0022126 | 2.1645e-06 | 0.1425 | -3.1248e-05 | -1.5605e-07 | 69.915 | 0.38 | 58.505 | 1.2222 | 48.0869
heptylcyclopentane | C12H24 | CCCCCCCC1CCCC1 | 12 | 1.1591 | 1 | 168.323 | 679 | 19.4 | 0.0006485 | 259.7577 | 0.22269 | 0.515 | 352.0389 | 220 | 43.67 | -4.8043 | 967.07 | 0.0083 | -7.9513e-06 | 0.2379 | 0.237 | 0.2857 | 48.074 | -4887.6 | -13.081 | -0.0020206 | 3.6908e-06 | 199.771 | 0.89942 | -0.0022897 | 2.8237e-06 | 0.1596 | -5.4353e-05 | -1.902e-07 | 71.533 | 0.38 | 55.55 | 1.2222 | 58.8535
hexylcyclohexane | C12H24 | CCCCCCC1CCCCC1 | 12 | 1.1581 | 0.99915 | 168.323 | 691.81 | 21.33 | 0.0006405 | 263.0047 | 0.23734 | 0.456 | 352.0389 | 263.6 | 43.52 | -7.3597 | 1403.6 | 0.0131 | -1.0602e-05 | 0.2628 | 0.238 | 0.2857 | 44.228 | -4661 | -11.795 | -0.0020286 | 3.3751e-06 | 191.857 | 0.92538 | -0.002256 | 2.6685e-06 | 0.1534 | -4.3428e-05 | -1.8635e-07 | 69.465 | 0.38 | 54.781 | 1.2222 | 50.457
REFERENCES
[1] K. Roy and G. Ghosh, "QSTR with Extended Topochemical Atom Indices. 2. Fish Toxicity of Substituted Benzenes", J. Chem. Inf. Comput. Sci. 44 (2), pp. 559-567, 2004. DOI: 10.1021/ci0342066.
[2] T. Kessler. GitHub - ecrl/padelpy: A Python wrapper for PaDEL-Descriptor software. https://github.com/ecrl/padelpy
[3] C.W. Yap, "PaDEL-descriptor: An open source software to calculate molecular descriptors and fingerprints", J. Comput. Chem. 32 (7), pp. 1466-1474, 2011. DOI: 10.1002/jcc.21707.
[4] G. Landrum, "Rdkit documentation", Release 2019.09.1, 2019.
[5] C.L. Yaws, "Yaws' Handbook of Thermodynamic and Physical Properties of Chemical Compounds", Knovel, 2003.
[6] Joback group-contribution method.
[7] X. Chen, S. Jin, Y. Dai, J. Wu, Y. Guo, Q. Lei, and W. Fang , "Densities and Viscosities for the Ternary System of Decalin + Methylcyclohexane + Cyclopentanol and Corresponding Binaries at T = 293.15 to 343.15 K", J. Chem. Eng. Data 64 (4), pp. 1414-1424, 2019. DOI: 10.1021/acs.jced.8b01004.
[8] eThermo Calculation Platform: Thermodynamics&Transport Properties.
[9] J.W. Kang, K.P. Yoo, H.Y. Kim, H. Lee, D.R. Yang, and C.S. Lee, "Korea thermophysical properties data bank (KDB)". Seoul, South Korea: Department of Chemical Engineering, Korea University, 2003.
[10] C.L. Yaws, "The Yaws Handbook of Vapor Pressure: Antoine Coefficients", San Diego: Elsevier Science, 2nd ed., 2015. DOI: 10.1016/C2014-0-03590-3.
[11] M. Murphy, J. Taylor, and R. McCormick, "Compendium of experimental cetane number data", National Renewable Energy Lab. (NREL), Golden, CO (United States), 2004.
𝜂_𝐵^′=𝜂_𝐵∕𝑁_𝑉
𝜂_𝐵
𝑁_𝑉
(𝜂_𝐵^′−𝜂_(𝐵,𝑚𝑖𝑛)^′ )∕(𝜂_(𝐵,𝑚𝑎𝑥)^′−𝜂_(𝐵,𝑚𝑖𝑛)^′ )
𝜂_(𝐵,𝑚𝑖𝑛)^′
𝜂_(𝐵,𝑚𝑎𝑥)^′
𝜂_𝐵^′=𝜂_𝐵∕𝑁_𝑉
𝜂_𝐵
𝑁_𝑉
(𝜂_𝐵^′−𝜂_(𝐵,𝑚𝑖𝑛)^′ )∕(𝜂_(𝐵,𝑚𝑎𝑥)^′−𝜂_(𝐵,𝑚𝑖𝑛)^′ )
𝜂_(𝐵,𝑚𝑖𝑛)^′
𝜂_(𝐵,𝑚𝑎𝑥)^′